## lista
By wybrać pusty indeks wybierz linijkę poniżej | TYP | OPIS_KLASY | Warstwa zewn. | Wzmocnienie | Warstwa wewn. | Maksymalna temperatura pracy [°C] | Minimalna temperatura pracy [°C] | Średnica wewnętrzna [mm] | C rob | C rozr | Pr sta | Pr dyn
TB-METALFLEX-M-010 | METALFLEX/M | Steel hose designed to transfer chemicals, gases and steam under pressure or in high vacuum conditions. |  | AISI 304 steel single braid | AISI 316L steel corrugated hose | 700 | -270 | 10.1 | 110 | 440 | 50 | 130
TB-METALFLEX-M-012 | METALFLEX/M | Steel hose designed to transfer chemicals, gases and steam under pressure or in high vacuum conditions. |  | AISI 304 steel single braid | AISI 316L steel corrugated hose | 700 | -270 | 12.2 | 80 | 320 | 65 | 140
TB-METALFLEX-M-016 | METALFLEX/M | Steel hose designed to transfer chemicals, gases and steam under pressure or in high vacuum conditions. |  | AISI 304 steel single braid | AISI 316L steel corrugated hose | 700 | -270 | 16.2 | 64 | 256 | 65 | 160
TB-METALFLEX-M-020 | METALFLEX/M | Steel hose designed to transfer chemicals, gases and steam under pressure or in high vacuum conditions. |  | AISI 304 steel single braid | AISI 316L steel corrugated hose | 700 | -270 | 20.3 | 64 | 256 | 70 | 170
TB-METALFLEX-M-025 | METALFLEX/M | Steel hose designed to transfer chemicals, gases and steam under pressure or in high vacuum conditions. |  | AISI 304 steel single braid | AISI 316L steel corrugated hose | 700 | -270 | 25.4 | 50 | 200 | 100 | 190
TB-METALFLEX-M-032 | METALFLEX/M | Steel hose designed to transfer chemicals, gases and steam under pressure or in high vacuum conditions. |  | AISI 304 steel single braid | AISI 316L steel corrugated hose | 700 | -270 | 32.5 | 40 | 160 | 115 | 265
TB-METALFLEX-M-040 | METALFLEX/M | Steel hose designed to transfer chemicals, gases and steam under pressure or in high vacuum conditions. |  | AISI 304 steel single braid | AISI 316L steel corrugated hose | 700 | -270 | 41.7 | 30 | 120 | 150 | 290
TB-METALFLEX-M-050 | METALFLEX/M | Steel hose designed to transfer chemicals, gases and steam under pressure or in high vacuum conditions. |  | AISI 304 steel single braid | AISI 316L steel corrugated hose | 700 | -270 | 52 | 28 | 112 | 160 | 320
TB-METALFLEX-M-065 | METALFLEX/M | Steel hose designed to transfer chemicals, gases and steam under pressure or in high vacuum conditions. |  | AISI 304 steel single braid | AISI 316L steel corrugated hose | 700 | -270 | 66 | 24 | 96 | 175 | 430
TB-METALFLEX-M-075 | METALFLEX/M | Steel hose designed to transfer chemicals, gases and steam under pressure or in high vacuum conditions. |  | AISI 304 steel single braid | AISI 316L steel corrugated hose | 700 | -270 | 76 | 18 | 72 | 210 | 520
TB-METALFLEX-M-100 | METALFLEX/M | Steel hose designed to transfer chemicals, gases and steam under pressure or in high vacuum conditions. |  | AISI 304 steel single braid | AISI 316L steel corrugated hose | 700 | -270 | 103 | 16 | 64 | 225 | 640
TB-METALFLEX-M-125 | METALFLEX/M | Steel hose designed to transfer chemicals, gases and steam under pressure or in high vacuum conditions. |  | AISI 304 steel single braid | AISI 316L steel corrugated hose | 700 | -270 | 125 | 12 | 48 | 318 | 900
TB-METALFLEX-M-150 | METALFLEX/M | Steel hose designed to transfer chemicals, gases and steam under pressure or in high vacuum conditions. |  | AISI 304 steel single braid | AISI 316L steel corrugated hose | 700 | -270 | 151 | 10 | 40 | 353 | 1050
TB-METALFLEX-M-200 | METALFLEX/M | Steel hose designed to transfer chemicals, gases and steam under pressure or in high vacuum conditions. |  | AISI 304 steel single braid | AISI 316L steel corrugated hose | 700 | -270 | 197.5 | 8 | 32 | 456 | 1180
TB-METALICA-F-006 | METALICA/F | General purpose steel hose. Supplied as a complete hose assembly with fittings described further in the catalogue. Safety factor 4:1. |  | AISI 304 steel single braid | AISI 316L steel corrugated hose | 600 | -273 | 6.3 | 150 | 600 | 25 | 80
TB-METALICA-F-008 | METALICA/F | General purpose steel hose. Supplied as a complete hose assembly with fittings described further in the catalogue. Safety factor 4:1. |  | AISI 304 steel single braid | AISI 316L steel corrugated hose | 600 | -273 | 8.4 | 112 | 448 | 32 | 124
TB-METALICA-F-010 | METALICA/F | General purpose steel hose. Supplied as a complete hose assembly with fittings described further in the catalogue. Safety factor 4:1. |  | AISI 304 steel single braid | AISI 316L steel corrugated hose | 600 | -273 | 10.1 | 97 | 388 | 38 | 130
TB-METALICA-F-012 | METALICA/F | General purpose steel hose. Supplied as a complete hose assembly with fittings described further in the catalogue. Safety factor 4:1. |  | AISI 304 steel single braid | AISI 316L steel corrugated hose | 600 | -273 | 12.4 | 75 | 300 | 45 | 140
TB-METALICA-F-016 | METALICA/F | General purpose steel hose. Supplied as a complete hose assembly with fittings described further in the catalogue. Safety factor 4:1. |  | AISI 304 steel single braid | AISI 316L steel corrugated hose | 600 | -273 | 16.4 | 60 | 240 | 58 | 160
TB-METALICA-F-020 | METALICA/F | General purpose steel hose. Supplied as a complete hose assembly with fittings described further in the catalogue. Safety factor 4:1. |  | AISI 304 steel single braid | AISI 316L steel corrugated hose | 600 | -273 | 20.3 | 62 | 248 | 70 | 170
TB-METALICA-F-025 | METALICA/F | General purpose steel hose. Supplied as a complete hose assembly with fittings described further in the catalogue. Safety factor 4:1. |  | AISI 304 steel single braid | AISI 316L steel corrugated hose | 600 | -273 | 25.4 | 43 | 172 | 85 | 190
TB-METALICA-F-032 | METALICA/F | General purpose steel hose. Supplied as a complete hose assembly with fittings described further in the catalogue. Safety factor 4:1. |  | AISI 304 steel single braid | AISI 316L steel corrugated hose | 600 | -273 | 33.8 | 46 | 184 | 105 | 260
TB-METALICA-F-040 | METALICA/F | General purpose steel hose. Supplied as a complete hose assembly with fittings described further in the catalogue. Safety factor 4:1. |  | AISI 304 steel single braid | AISI 316L steel corrugated hose | 600 | -273 | 39.8 | 42 | 168 | 130 | 300
TB-METALICA-F-050 | METALICA/F | General purpose steel hose. Supplied as a complete hose assembly with fittings described further in the catalogue. Safety factor 4:1. |  | AISI 304 steel single braid | AISI 316L steel corrugated hose | 600 | -273 | 50.2 | 32 | 128 | 160 | 320
TB-METALICA-F-065 | METALICA/F | General purpose steel hose. Supplied as a complete hose assembly with fittings described further in the catalogue. Safety factor 4:1. |  | AISI 304 steel single braid | AISI 316L steel corrugated hose | 600 | -273 | 63 | 35 | 140 | 200 | 460
TB-METALICA-F-080 | METALICA/F | General purpose steel hose. Supplied as a complete hose assembly with fittings described further in the catalogue. Safety factor 4:1. |  | AISI 304 steel single braid | AISI 316L steel corrugated hose | 600 | -273 | 80 | 35 | 140 | 240 | 660
TB-METALICA-F-100 | METALICA/F | General purpose steel hose. Supplied as a complete hose assembly with fittings described further in the catalogue. Safety factor 4:1. |  | AISI 304 steel single braid | AISI 316L steel corrugated hose | 600 | -273 | 99 | 25 | 100 | 290 | 750
TB-PARNOR-006 | PARNOR | The highest quality steel hose designed to transfer chemicals, gases and steam under pressure or in high vacuum conditions. Meets the requirements of ISO 10380 standard. Parallel corrugations of the hose obtained by hydroforming ensure extreme resistance to fatigue and stress corrosion. Suitable for dynamic application (when it bends at regular rate), where its service life in EN ISO 10380 conditions is as long as 50.000 cycles at the maximum working pressure for dynamic conditions. If the hose is used at elevated temperature, its working pressure should be reduced by temperature correction factor according to EN ISO 10380. Safety factor 4:1 (under dynamic conditions). |  | AISI 304 steel single braid | AISI 316L steel corrugated hose | 600 | -273 | 6 | 140 | 560 | 23 | 110
TB-PARNOR-008 | PARNOR | The highest quality steel hose designed to transfer chemicals, gases and steam under pressure or in high vacuum conditions. Meets the requirements of ISO 10380 standard. Parallel corrugations of the hose obtained by hydroforming ensure extreme resistance to fatigue and stress corrosion. Suitable for dynamic application (when it bends at regular rate), where its service life in EN ISO 10380 conditions is as long as 50.000 cycles at the maximum working pressure for dynamic conditions. If the hose is used at elevated temperature, its working pressure should be reduced by temperature correction factor according to EN ISO 10380. Safety factor 4:1 (under dynamic conditions). |  | AISI 304 steel single braid | AISI 316L steel corrugated hose | 600 | -273 | 8 | 115 | 460 | 28 | 130
TB-PARNOR-010 | PARNOR | The highest quality steel hose designed to transfer chemicals, gases and steam under pressure or in high vacuum conditions. Meets the requirements of ISO 10380 standard. Parallel corrugations of the hose obtained by hydroforming ensure extreme resistance to fatigue and stress corrosion. Suitable for dynamic application (when it bends at regular rate), where its service life in EN ISO 10380 conditions is as long as 50.000 cycles at the maximum working pressure for dynamic conditions. If the hose is used at elevated temperature, its working pressure should be reduced by temperature correction factor according to EN ISO 10380. Safety factor 4:1 (under dynamic conditions). |  | AISI 304 steel single braid | AISI 316L steel corrugated hose | 600 | -273 | 10 | 100 | 400 | 32 | 450
TB-PARNOR-012 | PARNOR | The highest quality steel hose designed to transfer chemicals, gases and steam under pressure or in high vacuum conditions. Meets the requirements of ISO 10380 standard. Parallel corrugations of the hose obtained by hydroforming ensure extreme resistance to fatigue and stress corrosion. Suitable for dynamic application (when it bends at regular rate), where its service life in EN ISO 10380 conditions is as long as 50.000 cycles at the maximum working pressure for dynamic conditions. If the hose is used at elevated temperature, its working pressure should be reduced by temperature correction factor according to EN ISO 10380. Safety factor 4:1 (under dynamic conditions). |  | AISI 304 steel single braid | AISI 321 steel corrugated hose | 600 | -273 | 12 | 80 | 320 | 39 | 165
TB-PARNOR-015 | PARNOR | The highest quality steel hose designed to transfer chemicals, gases and steam under pressure or in high vacuum conditions. Meets the requirements of ISO 10380 standard. Parallel corrugations of the hose obtained by hydroforming ensure extreme resistance to fatigue and stress corrosion. Suitable for dynamic application (when it bends at regular rate), where its service life in EN ISO 10380 conditions is as long as 50.000 cycles at the maximum working pressure for dynamic conditions. If the hose is used at elevated temperature, its working pressure should be reduced by temperature correction factor according to EN ISO 10380. Safety factor 4:1 (under dynamic conditions). |  | AISI 304 steel single braid | AISI 321 steel corrugated hose | 600 | -273 | 15 | 63 | 252 | 50 | 195
TB-PARNOR-020 | PARNOR | The highest quality steel hose designed to transfer chemicals, gases and steam under pressure or in high vacuum conditions. Meets the requirements of ISO 10380 standard. Parallel corrugations of the hose obtained by hydroforming ensure extreme resistance to fatigue and stress corrosion. Suitable for dynamic application (when it bends at regular rate), where its service life in EN ISO 10380 conditions is as long as 50.000 cycles at the maximum working pressure for dynamic conditions. If the hose is used at elevated temperature, its working pressure should be reduced by temperature correction factor according to EN ISO 10380. Safety factor 4:1 (under dynamic conditions). |  | AISI 304 steel single braid | AISI 321 steel corrugated hose | 600 | -273 | 20 | 50 | 200 | 60 | 225
TB-PARNOR-025 | PARNOR | The highest quality steel hose designed to transfer chemicals, gases and steam under pressure or in high vacuum conditions. Meets the requirements of ISO 10380 standard. Parallel corrugations of the hose obtained by hydroforming ensure extreme resistance to fatigue and stress corrosion. Suitable for dynamic application (when it bends at regular rate), where its service life in EN ISO 10380 conditions is as long as 50.000 cycles at the maximum working pressure for dynamic conditions. If the hose is used at elevated temperature, its working pressure should be reduced by temperature correction factor according to EN ISO 10380. Safety factor 4:1 (under dynamic conditions). |  | AISI 304 steel single braid | AISI 321 steel corrugated hose | 600 | -273 | 25 | 40 | 160 | 73 | 260
TB-PARNOR-032 | PARNOR | The highest quality steel hose designed to transfer chemicals, gases and steam under pressure or in high vacuum conditions. Meets the requirements of ISO 10380 standard. Parallel corrugations of the hose obtained by hydroforming ensure extreme resistance to fatigue and stress corrosion. Suitable for dynamic application (when it bends at regular rate), where its service life in EN ISO 10380 conditions is as long as 50.000 cycles at the maximum working pressure for dynamic conditions. If the hose is used at elevated temperature, its working pressure should be reduced by temperature correction factor according to EN ISO 10380. Safety factor 4:1 (under dynamic conditions). |  | AISI 304 steel single braid | AISI 321 steel corrugated hose | 600 | -273 | 32 | 40 | 160 | 90 | 300
TB-PARNOR-040 | PARNOR | The highest quality steel hose designed to transfer chemicals, gases and steam under pressure or in high vacuum conditions. Meets the requirements of ISO 10380 standard. Parallel corrugations of the hose obtained by hydroforming ensure extreme resistance to fatigue and stress corrosion. Suitable for dynamic application (when it bends at regular rate), where its service life in EN ISO 10380 conditions is as long as 50.000 cycles at the maximum working pressure for dynamic conditions. If the hose is used at elevated temperature, its working pressure should be reduced by temperature correction factor according to EN ISO 10380. Safety factor 4:1 (under dynamic conditions). |  | AISI 304 steel single braid | AISI 321 steel corrugated hose | 600 | -273 | 40 | 32 | 128 | 115 | 340
TB-PARNOR-050 | PARNOR | The highest quality steel hose designed to transfer chemicals, gases and steam under pressure or in high vacuum conditions. Meets the requirements of ISO 10380 standard. Parallel corrugations of the hose obtained by hydroforming ensure extreme resistance to fatigue and stress corrosion. Suitable for dynamic application (when it bends at regular rate), where its service life in EN ISO 10380 conditions is as long as 50.000 cycles at the maximum working pressure for dynamic conditions. If the hose is used at elevated temperature, its working pressure should be reduced by temperature correction factor according to EN ISO 10380. Safety factor 4:1 (under dynamic conditions). |  | AISI 304 steel single braid | AISI 321 steel corrugated hose | 600 | -273 | 50 | 32 | 128 | 140 | 390
TB-PARNOR-065 | PARNOR | The highest quality steel hose designed to transfer chemicals, gases and steam under pressure or in high vacuum conditions. Meets the requirements of ISO 10380 standard. Parallel corrugations of the hose obtained by hydroforming ensure extreme resistance to fatigue and stress corrosion. Suitable for dynamic application (when it bends at regular rate), where its service life in EN ISO 10380 conditions is as long as 50.000 cycles at the maximum working pressure for dynamic conditions. If the hose is used at elevated temperature, its working pressure should be reduced by temperature correction factor according to EN ISO 10380. Safety factor 4:1 (under dynamic conditions). |  | AISI 304 steel single braid | AISI 321 steel corrugated hose | 600 | -273 | 65 | 25 | 100 | 175 | 460
TB-PARNOR-080 | PARNOR | The highest quality steel hose designed to transfer chemicals, gases and steam under pressure or in high vacuum conditions. Meets the requirements of ISO 10380 standard. Parallel corrugations of the hose obtained by hydroforming ensure extreme resistance to fatigue and stress corrosion. Suitable for dynamic application (when it bends at regular rate), where its service life in EN ISO 10380 conditions is as long as 50.000 cycles at the maximum working pressure for dynamic conditions. If the hose is used at elevated temperature, its working pressure should be reduced by temperature correction factor according to EN ISO 10380. Safety factor 4:1 (under dynamic conditions). |  | AISI 304 steel single braid | AISI 321 steel corrugated hose | 600 | -273 | 80 | 23 | 92 | 240 | 660
TB-PARNOR-100 | PARNOR | The highest quality steel hose designed to transfer chemicals, gases and steam under pressure or in high vacuum conditions. Meets the requirements of ISO 10380 standard. Parallel corrugations of the hose obtained by hydroforming ensure extreme resistance to fatigue and stress corrosion. Suitable for dynamic application (when it bends at regular rate), where its service life in EN ISO 10380 conditions is as long as 50.000 cycles at the maximum working pressure for dynamic conditions. If the hose is used at elevated temperature, its working pressure should be reduced by temperature correction factor according to EN ISO 10380. Safety factor 4:1 (under dynamic conditions). |  | AISI 304 steel single braid | AISI 321 steel corrugated hose | 600 | -273 | 100 | 15 | 60 | 290 | 750
TB-PARNOR-125 | PARNOR | The highest quality steel hose designed to transfer chemicals, gases and steam under pressure or in high vacuum conditions. Meets the requirements of ISO 10380 standard. Parallel corrugations of the hose obtained by hydroforming ensure extreme resistance to fatigue and stress corrosion. Suitable for dynamic application (when it bends at regular rate), where its service life in EN ISO 10380 conditions is as long as 50.000 cycles at the maximum working pressure for dynamic conditions. If the hose is used at elevated temperature, its working pressure should be reduced by temperature correction factor according to EN ISO 10380. Safety factor 4:1 (under dynamic conditions). |  | AISI 304 steel single braid | AISI 316L steel corrugated hose | 600 | -273 | 125 | 13 | 52 | 340 | 1000
TB-PARNOR-150 | PARNOR | The highest quality steel hose designed to transfer chemicals, gases and steam under pressure or in high vacuum conditions. Meets the requirements of ISO 10380 standard. Parallel corrugations of the hose obtained by hydroforming ensure extreme resistance to fatigue and stress corrosion. Suitable for dynamic application (when it bends at regular rate), where its service life in EN ISO 10380 conditions is as long as 50.000 cycles at the maximum working pressure for dynamic conditions. If the hose is used at elevated temperature, its working pressure should be reduced by temperature correction factor according to EN ISO 10380. Safety factor 4:1 (under dynamic conditions). |  | AISI 304 steel single braid | AISI 321 steel corrugated hose | 600 | -273 | 150 | 11 | 44 | 390 | 1250
TB-PARRAP-006 | PARRAP | Extremely flexible, top quality steel hose designed to transfer chemicals, gases, steam under pressure or in high vacuum conditions. Thanks to exceptional omega-shaped corrugations it is strongly recommended for application demanding highly flexible connection. Meets the requirements of ISO 10380 standard. Suitable for dynamic application (when it bends at regular rate), where its service life in EN ISO 10380 conditions is as long as 50.000 cycles at the maximum working pressure for dynamic conditions. If the hose is used at elevated temperature, its working pressure should be reduced by temperature correction factor according to EN ISO 10380. Safety factor 4:1 (under dynamic conditions). |  | AISI 304 steel single braid | AISI 316L steel corrugated hose | 600 | -273 | 6 | 150 | 600 | 20 | 110
TB-PARRAP-008 | PARRAP | Extremely flexible, top quality steel hose designed to transfer chemicals, gases, steam under pressure or in high vacuum conditions. Thanks to exceptional omega-shaped corrugations it is strongly recommended for application demanding highly flexible connection. Meets the requirements of ISO 10380 standard. Suitable for dynamic application (when it bends at regular rate), where its service life in EN ISO 10380 conditions is as long as 50.000 cycles at the maximum working pressure for dynamic conditions. If the hose is used at elevated temperature, its working pressure should be reduced by temperature correction factor according to EN ISO 10380. Safety factor 4:1 (under dynamic conditions). |  | AISI 304 steel single braid | AISI 316L steel corrugated hose | 600 | -273 | 8 | 115 | 460 | 20 | 130
TB-PARRAP-010 | PARRAP | Extremely flexible, top quality steel hose designed to transfer chemicals, gases, steam under pressure or in high vacuum conditions. Thanks to exceptional omega-shaped corrugations it is strongly recommended for application demanding highly flexible connection. Meets the requirements of ISO 10380 standard. Suitable for dynamic application (when it bends at regular rate), where its service life in EN ISO 10380 conditions is as long as 50.000 cycles at the maximum working pressure for dynamic conditions. If the hose is used at elevated temperature, its working pressure should be reduced by temperature correction factor according to EN ISO 10380. Safety factor 4:1 (under dynamic conditions). |  | AISI 304 steel single braid | AISI 316L steel corrugated hose | 600 | -273 | 10 | 115 | 460 | 20 | 150
TB-PARRAP-012 | PARRAP | Extremely flexible, top quality steel hose designed to transfer chemicals, gases, steam under pressure or in high vacuum conditions. Thanks to exceptional omega-shaped corrugations it is strongly recommended for application demanding highly flexible connection. Meets the requirements of ISO 10380 standard. Suitable for dynamic application (when it bends at regular rate), where its service life in EN ISO 10380 conditions is as long as 50.000 cycles at the maximum working pressure for dynamic conditions. If the hose is used at elevated temperature, its working pressure should be reduced by temperature correction factor according to EN ISO 10380. Safety factor 4:1 (under dynamic conditions). |  | AISI 304 steel single braid | AISI 321 steel corrugated hose | 600 | -273 | 12 | 80 | 320 | 25 | 124
TB-PARRAP-015 | PARRAP | Extremely flexible, top quality steel hose designed to transfer chemicals, gases, steam under pressure or in high vacuum conditions. Thanks to exceptional omega-shaped corrugations it is strongly recommended for application demanding highly flexible connection. Meets the requirements of ISO 10380 standard. Suitable for dynamic application (when it bends at regular rate), where its service life in EN ISO 10380 conditions is as long as 50.000 cycles at the maximum working pressure for dynamic conditions. If the hose is used at elevated temperature, its working pressure should be reduced by temperature correction factor according to EN ISO 10380. Safety factor 4:1 (under dynamic conditions). |  | AISI 304 steel single braid | AISI 321 steel corrugated hose | 600 | -273 | 15 | 63 | 252 | 32 | 146
TB-PARRAP-020 | PARRAP | Extremely flexible, top quality steel hose designed to transfer chemicals, gases, steam under pressure or in high vacuum conditions. Thanks to exceptional omega-shaped corrugations it is strongly recommended for application demanding highly flexible connection. Meets the requirements of ISO 10380 standard. Suitable for dynamic application (when it bends at regular rate), where its service life in EN ISO 10380 conditions is as long as 50.000 cycles at the maximum working pressure for dynamic conditions. If the hose is used at elevated temperature, its working pressure should be reduced by temperature correction factor according to EN ISO 10380. Safety factor 4:1 (under dynamic conditions). |  | AISI 304 steel single braid | AISI 321 steel corrugated hose | 600 | -273 | 20 | 55 | 220 | 38 | 169
TB-PARRAP-025 | PARRAP | Extremely flexible, top quality steel hose designed to transfer chemicals, gases, steam under pressure or in high vacuum conditions. Thanks to exceptional omega-shaped corrugations it is strongly recommended for application demanding highly flexible connection. Meets the requirements of ISO 10380 standard. Suitable for dynamic application (when it bends at regular rate), where its service life in EN ISO 10380 conditions is as long as 50.000 cycles at the maximum working pressure for dynamic conditions. If the hose is used at elevated temperature, its working pressure should be reduced by temperature correction factor according to EN ISO 10380. Safety factor 4:1 (under dynamic conditions). |  | AISI 304 steel single braid | AISI 321 steel corrugated hose | 600 | -273 | 25 | 40 | 160 | 45 | 195
TB-PARRAP-032 | PARRAP | Extremely flexible, top quality steel hose designed to transfer chemicals, gases, steam under pressure or in high vacuum conditions. Thanks to exceptional omega-shaped corrugations it is strongly recommended for application demanding highly flexible connection. Meets the requirements of ISO 10380 standard. Suitable for dynamic application (when it bends at regular rate), where its service life in EN ISO 10380 conditions is as long as 50.000 cycles at the maximum working pressure for dynamic conditions. If the hose is used at elevated temperature, its working pressure should be reduced by temperature correction factor according to EN ISO 10380. Safety factor 4:1 (under dynamic conditions). |  | AISI 304 steel single braid | AISI 321 steel corrugated hose | 600 | -273 | 32 | 40 | 160 | 58 | 225
TB-PARRAP-040 | PARRAP | Extremely flexible, top quality steel hose designed to transfer chemicals, gases, steam under pressure or in high vacuum conditions. Thanks to exceptional omega-shaped corrugations it is strongly recommended for application demanding highly flexible connection. Meets the requirements of ISO 10380 standard. Suitable for dynamic application (when it bends at regular rate), where its service life in EN ISO 10380 conditions is as long as 50.000 cycles at the maximum working pressure for dynamic conditions. If the hose is used at elevated temperature, its working pressure should be reduced by temperature correction factor according to EN ISO 10380. Safety factor 4:1 (under dynamic conditions). |  | AISI 304 steel single braid | AISI 321 steel corrugated hose | 600 | -273 | 40 | 32 | 128 | 70 | 255
TB-PARRAP-050 | PARRAP | Extremely flexible, top quality steel hose designed to transfer chemicals, gases, steam under pressure or in high vacuum conditions. Thanks to exceptional omega-shaped corrugations it is strongly recommended for application demanding highly flexible connection. Meets the requirements of ISO 10380 standard. Suitable for dynamic application (when it bends at regular rate), where its service life in EN ISO 10380 conditions is as long as 50.000 cycles at the maximum working pressure for dynamic conditions. If the hose is used at elevated temperature, its working pressure should be reduced by temperature correction factor according to EN ISO 10380. Safety factor 4:1 (under dynamic conditions). |  | AISI 304 steel single braid | AISI 321 steel corrugated hose | 600 | -273 | 50 | 32 | 128 | 85 | 293
TB-PARRAP-065 | PARRAP | Extremely flexible, top quality steel hose designed to transfer chemicals, gases, steam under pressure or in high vacuum conditions. Thanks to exceptional omega-shaped corrugations it is strongly recommended for application demanding highly flexible connection. Meets the requirements of ISO 10380 standard. Suitable for dynamic application (when it bends at regular rate), where its service life in EN ISO 10380 conditions is as long as 50.000 cycles at the maximum working pressure for dynamic conditions. If the hose is used at elevated temperature, its working pressure should be reduced by temperature correction factor according to EN ISO 10380. Safety factor 4:1 (under dynamic conditions). |  | AISI 304 steel single braid | AISI 321 steel corrugated hose | 600 | -273 | 65 | 25 | 100 | 105 | 345
TB-PARRAP-080 | PARRAP | Extremely flexible, top quality steel hose designed to transfer chemicals, gases, steam under pressure or in high vacuum conditions. Thanks to exceptional omega-shaped corrugations it is strongly recommended for application demanding highly flexible connection. Meets the requirements of ISO 10380 standard. Suitable for dynamic application (when it bends at regular rate), where its service life in EN ISO 10380 conditions is as long as 50.000 cycles at the maximum working pressure for dynamic conditions. If the hose is used at elevated temperature, its working pressure should be reduced by temperature correction factor according to EN ISO 10380. Safety factor 4:1 (under dynamic conditions). |  | AISI 304 steel single braid | AISI 321 steel corrugated hose | 600 | -273 | 80 | 23 | 92 | 180 | 495
TB-PARRAP-100 | PARRAP | Extremely flexible, top quality steel hose designed to transfer chemicals, gases, steam under pressure or in high vacuum conditions. Thanks to exceptional omega-shaped corrugations it is strongly recommended for application demanding highly flexible connection. Meets the requirements of ISO 10380 standard. Suitable for dynamic application (when it bends at regular rate), where its service life in EN ISO 10380 conditions is as long as 50.000 cycles at the maximum working pressure for dynamic conditions. If the hose is used at elevated temperature, its working pressure should be reduced by temperature correction factor according to EN ISO 10380. Safety factor 4:1 (under dynamic conditions). |  | AISI 304 steel single braid | AISI 321 steel corrugated hose | 600 | -273 | 100 | 15 | 60 | 218 | 563
TB-PARRAP-125 | PARRAP | Extremely flexible, top quality steel hose designed to transfer chemicals, gases, steam under pressure or in high vacuum conditions. Thanks to exceptional omega-shaped corrugations it is strongly recommended for application demanding highly flexible connection. Meets the requirements of ISO 10380 standard. Suitable for dynamic application (when it bends at regular rate), where its service life in EN ISO 10380 conditions is as long as 50.000 cycles at the maximum working pressure for dynamic conditions. If the hose is used at elevated temperature, its working pressure should be reduced by temperature correction factor according to EN ISO 10380. Safety factor 4:1 (under dynamic conditions). |  | AISI 304 steel single braid | AISI 316L steel corrugated hose | 600 | -273 | 125 | 13 | 52 | 255 | 1000
TB-PARRAP-150 | PARRAP | Extremely flexible, top quality steel hose designed to transfer chemicals, gases, steam under pressure or in high vacuum conditions. Thanks to exceptional omega-shaped corrugations it is strongly recommended for application demanding highly flexible connection. Meets the requirements of ISO 10380 standard. Suitable for dynamic application (when it bends at regular rate), where its service life in EN ISO 10380 conditions is as long as 50.000 cycles at the maximum working pressure for dynamic conditions. If the hose is used at elevated temperature, its working pressure should be reduced by temperature correction factor according to EN ISO 10380. Safety factor 4:1 (under dynamic conditions). |  | AISI 304 steel single braid | AISI 321 steel corrugated hose | 600 | -273 | 150 | 11 | 44 | 290 | 1250
HW-1SN-06P | 1SN PERFORMER | General purpose hydraulic hose with service life exceeding the standard. Service life: minimum 300,000 impulse cycles. Made in accordance to EN853-1SN, ISO 1436-1SN, SAE 100R1S-AT. | black synthetic rubber | one steel wire braid | black synthetic rubber | 100 | -40 | 6.4 | 225 | 900 | 100
HW-1SN-08P | 1SN PERFORMER | General purpose hydraulic hose with service life exceeding the standard. Service life: minimum 300,000 impulse cycles. Made in accordance to EN853-1SN, ISO 1436-1SN, SAE 100R1S-AT. | black synthetic rubber | one steel wire braid | black synthetic rubber | 100 | -40 | 8 | 215 | 850 | 115
HW-1SN-10P | 1SN PERFORMER | General purpose hydraulic hose with service life exceeding the standard. Service life: minimum 300,000 impulse cycles. Made in accordance to EN853-1SN, ISO 1436-1SN, SAE 100R1S-AT. | black synthetic rubber | one steel wire braid | black synthetic rubber | 100 | -40 | 9.5 | 180 | 720 | 125
HW-1SN-13P | 1SN PERFORMER | General purpose hydraulic hose with service life exceeding the standard. Service life: minimum 300,000 impulse cycles. Made in accordance to EN853-1SN, ISO 1436-1SN, SAE 100R1S-AT. | black synthetic rubber | one steel wire braid | black synthetic rubber | 100 | -40 | 12.7 | 160 | 640 | 180
HW-1SN-16P | 1SN PERFORMER | General purpose hydraulic hose with service life exceeding the standard. Service life: minimum 300,000 impulse cycles. Made in accordance to EN853-1SN, ISO 1436-1SN, SAE 100R1S-AT. | black synthetic rubber | one steel wire braid | black synthetic rubber | 100 | -40 | 16 | 130 | 520 | 205
HW-1SN-19P | 1SN PERFORMER | General purpose hydraulic hose with service life exceeding the standard. Service life: minimum 300,000 impulse cycles. Made in accordance to EN853-1SN, ISO 1436-1SN, SAE 100R1S-AT. | black synthetic rubber | one steel wire braid | black synthetic rubber | 100 | -40 | 19 | 105 | 420 | 240
HW-1SN-25P | 1SN PERFORMER | General purpose hydraulic hose with service life exceeding the standard. Service life: minimum 300,000 impulse cycles. Made in accordance to EN853-1SN, ISO 1436-1SN, SAE 100R1S-AT. | black synthetic rubber | one steel wire braid | black synthetic rubber | 100 | -40 | 25.4 | 90 | 360 | 300
HW-1SN-32P | 1SN PERFORMER | General purpose hydraulic hose with service life exceeding the standard. Service life: minimum 300,000 impulse cycles. Made in accordance to EN853-1SN, ISO 1436-1SN, SAE 100R1S-AT. | black synthetic rubber | one steel wire braid | black synthetic rubber | 100 | -40 | 31.8 | 63 | 252 | 420
HW-1SN-38P | 1SN PERFORMER | General purpose hydraulic hose with service life exceeding the standard. Service life: minimum 300,000 impulse cycles. Made in accordance to EN853-1SN, ISO 1436-1SN, SAE 100R1S-AT. | black synthetic rubber | one steel wire braid | black synthetic rubber | 100 | -40 | 38.1 | 50 | 200 | 500
HW-1SN-51P | 1SN PERFORMER | General purpose hydraulic hose with service life exceeding the standard. Service life: minimum 300,000 impulse cycles. Made in accordance to EN853-1SN, ISO 1436-1SN, SAE 100R1S-AT. | black synthetic rubber | one steel wire braid | black synthetic rubber | 100 | -40 | 50.8 | 40 | 160 | 630
HW-1SN-63P | 1SN PERFORMER | General purpose hydraulic hose with service life exceeding the standard. Service life: minimum 300,000 impulse cycles. Made in accordance to EN853-1SN, ISO 1436-1SN, SAE 100R1S-AT. | black synthetic rubber | one steel wire braid | black synthetic rubber | 100 | -40 | 63.5 | 50 | 200 | 760
HW-1SN-76P | 1SN PERFORMER | General purpose hydraulic hose with service life exceeding the standard. Service life: minimum 300,000 impulse cycles. Made in accordance to EN853-1SN, ISO 1436-1SN, SAE 100R1S-AT. | black synthetic rubber | one steel wire braid | black synthetic rubber | 100 | -40 | 76.2 | 35 | 140 | 900
AF-CFSS-015 | CORROFLON | CORROFLON hose is made of helically corrugated PTFE reinforced with AISI 304 stainless steel wire helix and stainless steel braid (SS version). The construction ensures resistance to vacuum and kinking. A thick wall reduces permeation to minimum. A gentle, shallow corrugation gives an uninterrupted flow, increases cleanability and encourages self-cleaning. Maximum working pressure depends on working temperature (viable over +150°C). Safety factor - minimum 4:1. | AISI 304 braid | AISI 304 steel wire helix | helically corrugated PTFE | 260 | -70 | 11.2 | 41 |  | 38
AF-CFSS-020 | CORROFLON | CORROFLON hose is made of helically corrugated PTFE reinforced with AISI 304 stainless steel wire helix and stainless steel braid (SS version). The construction ensures resistance to vacuum and kinking. A thick wall reduces permeation to minimum. A gentle, shallow corrugation gives an uninterrupted flow, increases cleanability and encourages self-cleaning. Maximum working pressure depends on working temperature (viable over +150°C). Safety factor - minimum 4:1. | AISI 304 braid | AISI 304 steel wire helix | helically corrugated PTFE | 260 | -70 | 15.7 | 35 |  | 51
AF-CFSS-025 | CORROFLON | CORROFLON hose is made of helically corrugated PTFE reinforced with AISI 304 stainless steel wire helix and stainless steel braid (SS version). The construction ensures resistance to vacuum and kinking. A thick wall reduces permeation to minimum. A gentle, shallow corrugation gives an uninterrupted flow, increases cleanability and encourages self-cleaning. Maximum working pressure depends on working temperature (viable over +150°C). Safety factor - minimum 4:1. | AISI 304 braid | AISI 304 steel wire helix | helically corrugated PTFE | 260 | -70 | 21.5 | 31 |  | 70
AF-CFSS-032 | CORROFLON | CORROFLON hose is made of helically corrugated PTFE reinforced with AISI 304 stainless steel wire helix and stainless steel braid (SS version). The construction ensures resistance to vacuum and kinking. A thick wall reduces permeation to minimum. A gentle, shallow corrugation gives an uninterrupted flow, increases cleanability and encourages self-cleaning. Maximum working pressure depends on working temperature (viable over +150°C). Safety factor - minimum 4:1. | AISI 304 braid | AISI 304 steel wire helix | helically corrugated PTFE | 260 | -70 | 27.5 | 27 |  | 82
AF-CFSS-040 | CORROFLON | CORROFLON hose is made of helically corrugated PTFE reinforced with AISI 304 stainless steel wire helix and stainless steel braid (SS version). The construction ensures resistance to vacuum and kinking. A thick wall reduces permeation to minimum. A gentle, shallow corrugation gives an uninterrupted flow, increases cleanability and encourages self-cleaning. Maximum working pressure depends on working temperature (viable over +150°C). Safety factor - minimum 4:1. | AISI 304 braid | AISI 304 steel wire helix | helically corrugated PTFE | 260 | -70 | 32 | 23 |  | 100
AF-CFSS-050 | CORROFLON | CORROFLON hose is made of helically corrugated PTFE reinforced with AISI 304 stainless steel wire helix and stainless steel braid (SS version). The construction ensures resistance to vacuum and kinking. A thick wall reduces permeation to minimum. A gentle, shallow corrugation gives an uninterrupted flow, increases cleanability and encourages self-cleaning. Maximum working pressure depends on working temperature (viable over +150°C). Safety factor - minimum 4:1. | AISI 304 braid | AISI 304 steel wire helix | helically corrugated PTFE | 260 | -70 | 43 | 20 |  | 140
AF-CFSS-065 | CORROFLON | CORROFLON hose is made of helically corrugated PTFE reinforced with AISI 304 stainless steel wire helix and stainless steel braid (SS version). The construction ensures resistance to vacuum and kinking. A thick wall reduces permeation to minimum. A gentle, shallow corrugation gives an uninterrupted flow, increases cleanability and encourages self-cleaning. Maximum working pressure depends on working temperature (viable over +150°C). Safety factor - minimum 4:1. | AISI 304 braid | AISI 304 steel wire helix | helically corrugated PTFE | 260 | -70 | 54 | 16 |  | 178
AF-CFSS-080 | CORROFLON | CORROFLON hose is made of helically corrugated PTFE reinforced with AISI 304 stainless steel wire helix and stainless steel braid (SS version). The construction ensures resistance to vacuum and kinking. A thick wall reduces permeation to minimum. A gentle, shallow corrugation gives an uninterrupted flow, increases cleanability and encourages self-cleaning. Maximum working pressure depends on working temperature (viable over +150°C). Safety factor - minimum 4:1. | AISI 304 braid | AISI 304 steel wire helix | helically corrugated PTFE | 260 | -70 | 64 | 14 |  | 230
AF-CFSS-100 | CORROFLON | CORROFLON hose is made of helically corrugated PTFE reinforced with AISI 304 stainless steel wire helix and stainless steel braid (SS version). The construction ensures resistance to vacuum and kinking. A thick wall reduces permeation to minimum. A gentle, shallow corrugation gives an uninterrupted flow, increases cleanability and encourages self-cleaning. Maximum working pressure depends on working temperature (viable over +150°C). Safety factor - minimum 4:1. | AISI 304 braid | AISI 304 steel wire helix | helically corrugated PTFE | 260 | -70 | 98 | 10 |  | 300
AF-CFSS-150 | CORROFLON | CORROFLON hose is made of helically corrugated PTFE reinforced with AISI 304 stainless steel wire helix and stainless steel braid (SS version). The construction ensures resistance to vacuum and kinking. A thick wall reduces permeation to minimum. A gentle, shallow corrugation gives an uninterrupted flow, increases cleanability and encourages self-cleaning. Maximum working pressure depends on working temperature (viable over +150°C). Safety factor - minimum 4:1. | AISI 304 braid | AISI 304 steel wire helix | helically corrugated PTFE | 260 | -70 | 130 | 5 |  | 600
AF-CFSS-015AS | CORROFLON | CORROFLON hose is made of helically corrugated PTFE reinforced with AISI 304 stainless steel wire helix and stainless steel braid (SS version). The construction ensures resistance to vacuum and kinking. A thick wall reduces permeation to minimum. A gentle, shallow corrugation gives an uninterrupted flow, increases cleanability and encourages self-cleaning. Maximum working pressure depends on working temperature (viable over +150°C). Safety factor - minimum 4:1. Antistatic version - the electrical resistance between an end fitting and a wetted internal layer should not exceed 100 MΩ. One of the end fittings must be grounded. | AISI 304 braid | AISI 304 steel wire helix | helically corrugated PTFE | 260 | -70 | 11.2 | 41 |  | 38
AF-CFSS-020AS | CORROFLON | CORROFLON hose is made of helically corrugated PTFE reinforced with AISI 304 stainless steel wire helix and stainless steel braid (SS version). The construction ensures resistance to vacuum and kinking. A thick wall reduces permeation to minimum. A gentle, shallow corrugation gives an uninterrupted flow, increases cleanability and encourages self-cleaning. Maximum working pressure depends on working temperature (viable over +150°C). Safety factor - minimum 4:1. Antistatic version - the electrical resistance between an end fitting and a wetted internal layer should not exceed 100 MΩ. One of the end fittings must be grounded. | AISI 304 braid | AISI 304 steel wire helix | helically corrugated PTFE | 260 | -70 | 15.7 | 35 |  | 51
AF-CFSS-025AS | CORROFLON | CORROFLON hose is made of helically corrugated PTFE reinforced with AISI 304 stainless steel wire helix and stainless steel braid (SS version). The construction ensures resistance to vacuum and kinking. A thick wall reduces permeation to minimum. A gentle, shallow corrugation gives an uninterrupted flow, increases cleanability and encourages self-cleaning. Maximum working pressure depends on working temperature (viable over +150°C). Safety factor - minimum 4:1. Antistatic version - the electrical resistance between an end fitting and a wetted internal layer should not exceed 100 MΩ. One of the end fittings must be grounded. | AISI 304 braid | AISI 304 steel wire helix | helically corrugated PTFE | 260 | -70 | 21.5 | 31 |  | 70
AF-CFSS-032AS | CORROFLON | CORROFLON hose is made of helically corrugated PTFE reinforced with AISI 304 stainless steel wire helix and stainless steel braid (SS version). The construction ensures resistance to vacuum and kinking. A thick wall reduces permeation to minimum. A gentle, shallow corrugation gives an uninterrupted flow, increases cleanability and encourages self-cleaning. Maximum working pressure depends on working temperature (viable over +150°C). Safety factor - minimum 4:1. Antistatic version - the electrical resistance between an end fitting and a wetted internal layer should not exceed 100 MΩ. One of the end fittings must be grounded. | AISI 304 braid | AISI 304 steel wire helix | helically corrugated PTFE | 260 | -70 | 27.5 | 27 |  | 82
AF-CFSS-040AS | CORROFLON | CORROFLON hose is made of helically corrugated PTFE reinforced with AISI 304 stainless steel wire helix and stainless steel braid (SS version). The construction ensures resistance to vacuum and kinking. A thick wall reduces permeation to minimum. A gentle, shallow corrugation gives an uninterrupted flow, increases cleanability and encourages self-cleaning. Maximum working pressure depends on working temperature (viable over +150°C). Safety factor - minimum 4:1. Antistatic version - the electrical resistance between an end fitting and a wetted internal layer should not exceed 100 MΩ. One of the end fittings must be grounded. | AISI 304 braid | AISI 304 steel wire helix | helically corrugated PTFE | 260 | -70 | 32 | 23 |  | 100
AF-CFSS-050AS | CORROFLON | CORROFLON hose is made of helically corrugated PTFE reinforced with AISI 304 stainless steel wire helix and stainless steel braid (SS version). The construction ensures resistance to vacuum and kinking. A thick wall reduces permeation to minimum. A gentle, shallow corrugation gives an uninterrupted flow, increases cleanability and encourages self-cleaning. Maximum working pressure depends on working temperature (viable over +150°C). Safety factor - minimum 4:1. Antistatic version - the electrical resistance between an end fitting and a wetted internal layer should not exceed 100 MΩ. One of the end fittings must be grounded. | AISI 304 braid | AISI 304 steel wire helix | helically corrugated PTFE | 260 | -70 | 43 | 20 |  | 140
AF-CFSS-065AS | CORROFLON | CORROFLON hose is made of helically corrugated PTFE reinforced with AISI 304 stainless steel wire helix and stainless steel braid (SS version). The construction ensures resistance to vacuum and kinking. A thick wall reduces permeation to minimum. A gentle, shallow corrugation gives an uninterrupted flow, increases cleanability and encourages self-cleaning. Maximum working pressure depends on working temperature (viable over +150°C). Safety factor - minimum 4:1. Antistatic version - the electrical resistance between an end fitting and a wetted internal layer should not exceed 100 MΩ. One of the end fittings must be grounded. | AISI 304 braid | AISI 304 steel wire helix | helically corrugated PTFE | 260 | -70 | 54 | 16 |  | 178
AF-CFSS-080AS | CORROFLON | CORROFLON hose is made of helically corrugated PTFE reinforced with AISI 304 stainless steel wire helix and stainless steel braid (SS version). The construction ensures resistance to vacuum and kinking. A thick wall reduces permeation to minimum. A gentle, shallow corrugation gives an uninterrupted flow, increases cleanability and encourages self-cleaning. Maximum working pressure depends on working temperature (viable over +150°C). Safety factor - minimum 4:1. Antistatic version - the electrical resistance between an end fitting and a wetted internal layer should not exceed 100 MΩ. One of the end fittings must be grounded. | AISI 304 braid | AISI 304 steel wire helix | helically corrugated PTFE | 260 | -70 | 64 | 14 |  | 230
AF-CFSS-100AS | CORROFLON | CORROFLON hose is made of helically corrugated PTFE reinforced with AISI 304 stainless steel wire helix and stainless steel braid (SS version). The construction ensures resistance to vacuum and kinking. A thick wall reduces permeation to minimum. A gentle, shallow corrugation gives an uninterrupted flow, increases cleanability and encourages self-cleaning. Maximum working pressure depends on working temperature (viable over +150°C). Safety factor - minimum 4:1. Antistatic version - the electrical resistance between an end fitting and a wetted internal layer should not exceed 100 MΩ. One of the end fittings must be grounded. | AISI 304 braid | AISI 304 steel wire helix | helically corrugated PTFE | 260 | -70 | 98 | 10 |  | 300
AF-CFSS-150AS | CORROFLON | CORROFLON hose is made of helically corrugated PTFE reinforced with AISI 304 stainless steel wire helix and stainless steel braid (SS version). The construction ensures resistance to vacuum and kinking. A thick wall reduces permeation to minimum. A gentle, shallow corrugation gives an uninterrupted flow, increases cleanability and encourages self-cleaning. Maximum working pressure depends on working temperature (viable over +150°C). Safety factor - minimum 4:1. Antistatic version - the electrical resistance between an end fitting and a wetted internal layer should not exceed 100 MΩ. One of the end fittings must be grounded. | AISI 304 braid | AISI 304 steel wire helix | helically corrugated PTFE | 260 | -70 | 130 | 5 |  | 600
AF-CFSS-015-RC-BLACK-EN45545 | CORROFLON | CORROFLON hose is made of helically corrugated PTFE reinforced with AISI 304 stainless steel wire helix and stainless steel braid (SS version). The construction ensures resistance to vacuum and kinking. A thick wall reduces permeation to minimum. A gentle, shallow corrugation gives an uninterrupted flow, increases cleanability and encourages self-cleaning. This is RC - rubber cover - version, with the layer of antistatic EPDM rubber vulcanized on SS braid. Safety factor - minimum 4:1. | AISI 304 braid with vulcanized EPDM layer (in accordance with EN45545) | AISI 304 steel wire helix | helically corrugated PTFE | 140 | -40 | 11.2 | 41 |  | 57
AF-CFSS-020-RC-BLACK-EN45545 | CORROFLON | CORROFLON hose is made of helically corrugated PTFE reinforced with AISI 304 stainless steel wire helix and stainless steel braid (SS version). The construction ensures resistance to vacuum and kinking. A thick wall reduces permeation to minimum. A gentle, shallow corrugation gives an uninterrupted flow, increases cleanability and encourages self-cleaning. This is RC - rubber cover - version, with the layer of antistatic EPDM rubber vulcanized on SS braid. Safety factor - minimum 4:1. | AISI 304 braid with vulcanized EPDM layer (in accordance with EN45545) | AISI 304 steel wire helix | helically corrugated PTFE | 140 | -40 | 15.7 | 35 |  | 76
AF-CFSS-025-RC-BLACK-EN45545 | CORROFLON | CORROFLON hose is made of helically corrugated PTFE reinforced with AISI 304 stainless steel wire helix and stainless steel braid (SS version). The construction ensures resistance to vacuum and kinking. A thick wall reduces permeation to minimum. A gentle, shallow corrugation gives an uninterrupted flow, increases cleanability and encourages self-cleaning. This is RC - rubber cover - version, with the layer of antistatic EPDM rubber vulcanized on SS braid. Safety factor - minimum 4:1. | AISI 304 braid with vulcanized EPDM layer (in accordance with EN45545) | AISI 304 steel wire helix | helically corrugated PTFE | 140 | -40 | 21.5 | 31 |  | 105
AF-CFSS-032-RC-BLACK-EN45545 | CORROFLON | CORROFLON hose is made of helically corrugated PTFE reinforced with AISI 304 stainless steel wire helix and stainless steel braid (SS version). The construction ensures resistance to vacuum and kinking. A thick wall reduces permeation to minimum. A gentle, shallow corrugation gives an uninterrupted flow, increases cleanability and encourages self-cleaning. This is RC - rubber cover - version, with the layer of antistatic EPDM rubber vulcanized on SS braid. Safety factor - minimum 4:1. | AISI 304 braid with vulcanized EPDM layer (in accordance with EN45545) | AISI 304 steel wire helix | helically corrugated PTFE | 140 | -40 | 27.5 | 27 |  | 123
AF-CFSS-040-RC-BLACK-EN45545 | CORROFLON | CORROFLON hose is made of helically corrugated PTFE reinforced with AISI 304 stainless steel wire helix and stainless steel braid (SS version). The construction ensures resistance to vacuum and kinking. A thick wall reduces permeation to minimum. A gentle, shallow corrugation gives an uninterrupted flow, increases cleanability and encourages self-cleaning. This is RC - rubber cover - version, with the layer of antistatic EPDM rubber vulcanized on SS braid. Safety factor - minimum 4:1. | AISI 304 braid with vulcanized EPDM layer (in accordance with EN45545) | AISI 304 steel wire helix | helically corrugated PTFE | 140 | -40 | 32 | 23 |  | 150
AF-CFSS-050-RC-BLACK-EN45545 | CORROFLON | CORROFLON hose is made of helically corrugated PTFE reinforced with AISI 304 stainless steel wire helix and stainless steel braid (SS version). The construction ensures resistance to vacuum and kinking. A thick wall reduces permeation to minimum. A gentle, shallow corrugation gives an uninterrupted flow, increases cleanability and encourages self-cleaning. This is RC - rubber cover - version, with the layer of antistatic EPDM rubber vulcanized on SS braid. Safety factor - minimum 4:1. | AISI 304 braid with vulcanized EPDM layer (in accordance with EN45545) | AISI 304 steel wire helix | helically corrugated PTFE | 140 | -40 | 43 | 20 |  | 210
AF-CFSS-065-RC-BLACK-EN45545 | CORROFLON | CORROFLON hose is made of helically corrugated PTFE reinforced with AISI 304 stainless steel wire helix and stainless steel braid (SS version). The construction ensures resistance to vacuum and kinking. A thick wall reduces permeation to minimum. A gentle, shallow corrugation gives an uninterrupted flow, increases cleanability and encourages self-cleaning. This is RC - rubber cover - version, with the layer of antistatic EPDM rubber vulcanized on SS braid. Safety factor - minimum 4:1. | AISI 304 braid with vulcanized EPDM layer (in accordance with EN45545) | AISI 304 steel wire helix | helically corrugated PTFE | 140 | -40 | 54 | 16 |  | 267
AF-CFSS-080-RC-BLACK-EN45545 | CORROFLON | CORROFLON hose is made of helically corrugated PTFE reinforced with AISI 304 stainless steel wire helix and stainless steel braid (SS version). The construction ensures resistance to vacuum and kinking. A thick wall reduces permeation to minimum. A gentle, shallow corrugation gives an uninterrupted flow, increases cleanability and encourages self-cleaning. This is RC - rubber cover - version, with the layer of antistatic EPDM rubber vulcanized on SS braid. Safety factor - minimum 4:1. | AISI 304 braid with vulcanized EPDM layer (in accordance with EN45545) | AISI 304 steel wire helix | helically corrugated PTFE | 140 | -40 | 64 | 14 |  | 345
AF-CFSS-100-RC-BLACK-EN45545 | CORROFLON | CORROFLON hose is made of helically corrugated PTFE reinforced with AISI 304 stainless steel wire helix and stainless steel braid (SS version). The construction ensures resistance to vacuum and kinking. A thick wall reduces permeation to minimum. A gentle, shallow corrugation gives an uninterrupted flow, increases cleanability and encourages self-cleaning. This is RC - rubber cover - version, with the layer of antistatic EPDM rubber vulcanized on SS braid. Safety factor - minimum 4:1. | AISI 304 braid with vulcanized EPDM layer (in accordance with EN45545) | AISI 304 steel wire helix | helically corrugated PTFE | 140 | -40 | 98 | 10 |  | 450
AF-CFSS-150-RC-BLACK-EN45545 | CORROFLON | CORROFLON hose is made of helically corrugated PTFE reinforced with AISI 304 stainless steel wire helix and stainless steel braid (SS version). The construction ensures resistance to vacuum and kinking. A thick wall reduces permeation to minimum. A gentle, shallow corrugation gives an uninterrupted flow, increases cleanability and encourages self-cleaning. This is RC - rubber cover - version, with the layer of antistatic EPDM rubber vulcanized on SS braid. Safety factor - minimum 4:1. | AISI 304 braid with vulcanized EPDM layer (in accordance with EN45545) | AISI 304 steel wire helix | helically corrugated PTFE | 140 | -40 | 130 | 5 |  | 900
AF-CFSS-015 RC BLUE | CORROFLON | CORROFLON hose is made of helically corrugated PTFE reinforced with AISI 304 stainless steel wire helix and stainless steel braid (SS version). The construction ensures resistance to vacuum and kinking. A thick wall reduces permeation to minimum. A gentle, shallow corrugation gives an uninterrupted flow, increases cleanability and encourages self-cleaning. This is RC - rubber cover - version, with the layer of antistatic EPDM rubber vulcanized on SS braid. Safety factor - minimum 4:1. | AISI 304 braid with vulcanized EPDM layer | AISI 304 steel wire helix | helically corrugated PTFE | 140 | -40 | 11.2 | 41 |  | 57
AF-CFSS-020 RC BLUE | CORROFLON | CORROFLON hose is made of helically corrugated PTFE reinforced with AISI 304 stainless steel wire helix and stainless steel braid (SS version). The construction ensures resistance to vacuum and kinking. A thick wall reduces permeation to minimum. A gentle, shallow corrugation gives an uninterrupted flow, increases cleanability and encourages self-cleaning. This is RC - rubber cover - version, with the layer of antistatic EPDM rubber vulcanized on SS braid. Safety factor - minimum 4:1. | AISI 304 braid with vulcanized EPDM layer | AISI 304 steel wire helix | helically corrugated PTFE | 140 | -40 | 15.7 | 35 |  | 76
AF-CFSS-025 RC BLUE | CORROFLON | CORROFLON hose is made of helically corrugated PTFE reinforced with AISI 304 stainless steel wire helix and stainless steel braid (SS version). The construction ensures resistance to vacuum and kinking. A thick wall reduces permeation to minimum. A gentle, shallow corrugation gives an uninterrupted flow, increases cleanability and encourages self-cleaning. This is RC - rubber cover - version, with the layer of antistatic EPDM rubber vulcanized on SS braid. Safety factor - minimum 4:1. | AISI 304 braid with vulcanized EPDM layer | AISI 304 steel wire helix | helically corrugated PTFE | 140 | -40 | 21.5 | 31 |  | 105
AF-CFSS-032 RC BLUE | CORROFLON | CORROFLON hose is made of helically corrugated PTFE reinforced with AISI 304 stainless steel wire helix and stainless steel braid (SS version). The construction ensures resistance to vacuum and kinking. A thick wall reduces permeation to minimum. A gentle, shallow corrugation gives an uninterrupted flow, increases cleanability and encourages self-cleaning. This is RC - rubber cover - version, with the layer of antistatic EPDM rubber vulcanized on SS braid. Safety factor - minimum 4:1. | AISI 304 braid with vulcanized EPDM layer | AISI 304 steel wire helix | helically corrugated PTFE | 140 | -40 | 27.5 | 27 |  | 123
AF-CFSS-040 RC BLUE | CORROFLON | CORROFLON hose is made of helically corrugated PTFE reinforced with AISI 304 stainless steel wire helix and stainless steel braid (SS version). The construction ensures resistance to vacuum and kinking. A thick wall reduces permeation to minimum. A gentle, shallow corrugation gives an uninterrupted flow, increases cleanability and encourages self-cleaning. This is RC - rubber cover - version, with the layer of antistatic EPDM rubber vulcanized on SS braid. Safety factor - minimum 4:1. | AISI 304 braid with vulcanized EPDM layer | AISI 304 steel wire helix | helically corrugated PTFE | 140 | -40 | 32 | 23 |  | 150
AF-CFSS-050 RC BLUE | CORROFLON | CORROFLON hose is made of helically corrugated PTFE reinforced with AISI 304 stainless steel wire helix and stainless steel braid (SS version). The construction ensures resistance to vacuum and kinking. A thick wall reduces permeation to minimum. A gentle, shallow corrugation gives an uninterrupted flow, increases cleanability and encourages self-cleaning. This is RC - rubber cover - version, with the layer of antistatic EPDM rubber vulcanized on SS braid. Safety factor - minimum 4:1. | AISI 304 braid with vulcanized EPDM layer | AISI 304 steel wire helix | helically corrugated PTFE | 140 | -40 | 43 | 20 |  | 210
AF-CFSS-065 RC BLUE | CORROFLON | CORROFLON hose is made of helically corrugated PTFE reinforced with AISI 304 stainless steel wire helix and stainless steel braid (SS version). The construction ensures resistance to vacuum and kinking. A thick wall reduces permeation to minimum. A gentle, shallow corrugation gives an uninterrupted flow, increases cleanability and encourages self-cleaning. This is RC - rubber cover - version, with the layer of antistatic EPDM rubber vulcanized on SS braid. Safety factor - minimum 4:1. | AISI 304 braid with vulcanized EPDM layer | AISI 304 steel wire helix | helically corrugated PTFE | 140 | -40 | 54 | 16 |  | 267
AF-CFSS-080 RC BLUE | CORROFLON | CORROFLON hose is made of helically corrugated PTFE reinforced with AISI 304 stainless steel wire helix and stainless steel braid (SS version). The construction ensures resistance to vacuum and kinking. A thick wall reduces permeation to minimum. A gentle, shallow corrugation gives an uninterrupted flow, increases cleanability and encourages self-cleaning. This is RC - rubber cover - version, with the layer of antistatic EPDM rubber vulcanized on SS braid. Safety factor - minimum 4:1. | AISI 304 braid with vulcanized EPDM layer | AISI 304 steel wire helix | helically corrugated PTFE | 140 | -40 | 64 | 14 |  | 345
AF-CFSS-100 RC BLUE | CORROFLON | CORROFLON hose is made of helically corrugated PTFE reinforced with AISI 304 stainless steel wire helix and stainless steel braid (SS version). The construction ensures resistance to vacuum and kinking. A thick wall reduces permeation to minimum. A gentle, shallow corrugation gives an uninterrupted flow, increases cleanability and encourages self-cleaning. This is RC - rubber cover - version, with the layer of antistatic EPDM rubber vulcanized on SS braid. Safety factor - minimum 4:1. | AISI 304 braid with vulcanized EPDM layer | AISI 304 steel wire helix | helically corrugated PTFE | 140 | -40 | 98 | 10 |  | 450
AF-CFSS-150 RC BLUE | CORROFLON | CORROFLON hose is made of helically corrugated PTFE reinforced with AISI 304 stainless steel wire helix and stainless steel braid (SS version). The construction ensures resistance to vacuum and kinking. A thick wall reduces permeation to minimum. A gentle, shallow corrugation gives an uninterrupted flow, increases cleanability and encourages self-cleaning. This is RC - rubber cover - version, with the layer of antistatic EPDM rubber vulcanized on SS braid. Safety factor - minimum 4:1. | AISI 304 braid with vulcanized EPDM layer | AISI 304 steel wire helix | helically corrugated PTFE | 140 | -40 | 130 | 5 |  | 900
AF-CFSS-015 SIL | CORROFLON | CORROFLON hose is made of helically corrugated PTFE reinforced with AISI 304 stainless steel wire helix and stainless steel braid (SS version). The construction ensures resistance to vacuum and kinking. A thick wall reduces permeation to minimum. A gentle, shallow corrugation gives an uninterrupted flow, increases cleanability and encourages self-cleaning. This is SIL - silicone - version, with the layer of silicone vulcanized on SS braid. Maximum working pressure depends on working temperature (viable over +150°C). Safety factor - minimum 4:1. | AISI 304 braid with vulcanized silicone layer | AISI 304 steel wire helix | helically corrugated PTFE | 180 | -40 | 11.2 | 41 |  | 57
AF-CFSS-020 SIL | CORROFLON | CORROFLON hose is made of helically corrugated PTFE reinforced with AISI 304 stainless steel wire helix and stainless steel braid (SS version). The construction ensures resistance to vacuum and kinking. A thick wall reduces permeation to minimum. A gentle, shallow corrugation gives an uninterrupted flow, increases cleanability and encourages self-cleaning. This is SIL - silicone - version, with the layer of silicone vulcanized on SS braid. Maximum working pressure depends on working temperature (viable over +150°C). Safety factor - minimum 4:1. | AISI 304 braid with vulcanized silicone layer | AISI 304 steel wire helix | helically corrugated PTFE | 180 | -40 | 15.7 | 35 |  | 76
AF-CFSS-025 SIL | CORROFLON | CORROFLON hose is made of helically corrugated PTFE reinforced with AISI 304 stainless steel wire helix and stainless steel braid (SS version). The construction ensures resistance to vacuum and kinking. A thick wall reduces permeation to minimum. A gentle, shallow corrugation gives an uninterrupted flow, increases cleanability and encourages self-cleaning. This is SIL - silicone - version, with the layer of silicone vulcanized on SS braid. Maximum working pressure depends on working temperature (viable over +150°C). Safety factor - minimum 4:1. | AISI 304 braid with vulcanized silicone layer | AISI 304 steel wire helix | helically corrugated PTFE | 180 | -40 | 21.5 | 31 |  | 105
AF-CFSS-032 SIL | CORROFLON | CORROFLON hose is made of helically corrugated PTFE reinforced with AISI 304 stainless steel wire helix and stainless steel braid (SS version). The construction ensures resistance to vacuum and kinking. A thick wall reduces permeation to minimum. A gentle, shallow corrugation gives an uninterrupted flow, increases cleanability and encourages self-cleaning. This is SIL - silicone - version, with the layer of silicone vulcanized on SS braid. Maximum working pressure depends on working temperature (viable over +150°C). Safety factor - minimum 4:1. | AISI 304 braid with vulcanized silicone layer | AISI 304 steel wire helix | helically corrugated PTFE | 180 | -40 | 27.5 | 27 |  | 123
AF-CFSS-040 SIL | CORROFLON | CORROFLON hose is made of helically corrugated PTFE reinforced with AISI 304 stainless steel wire helix and stainless steel braid (SS version). The construction ensures resistance to vacuum and kinking. A thick wall reduces permeation to minimum. A gentle, shallow corrugation gives an uninterrupted flow, increases cleanability and encourages self-cleaning. This is SIL - silicone - version, with the layer of silicone vulcanized on SS braid. Maximum working pressure depends on working temperature (viable over +150°C). Safety factor - minimum 4:1. | AISI 304 braid with vulcanized silicone layer | AISI 304 steel wire helix | helically corrugated PTFE | 180 | -40 | 32 | 23 |  | 150
AF-CFSS-050 SIL | CORROFLON | CORROFLON hose is made of helically corrugated PTFE reinforced with AISI 304 stainless steel wire helix and stainless steel braid (SS version). The construction ensures resistance to vacuum and kinking. A thick wall reduces permeation to minimum. A gentle, shallow corrugation gives an uninterrupted flow, increases cleanability and encourages self-cleaning. This is SIL - silicone - version, with the layer of silicone vulcanized on SS braid. Maximum working pressure depends on working temperature (viable over +150°C). Safety factor - minimum 4:1. | AISI 304 braid with vulcanized silicone layer | AISI 304 steel wire helix | helically corrugated PTFE | 180 | -40 | 43 | 20 |  | 210
AF-CFSS-065 SIL | CORROFLON | CORROFLON hose is made of helically corrugated PTFE reinforced with AISI 304 stainless steel wire helix and stainless steel braid (SS version). The construction ensures resistance to vacuum and kinking. A thick wall reduces permeation to minimum. A gentle, shallow corrugation gives an uninterrupted flow, increases cleanability and encourages self-cleaning. This is SIL - silicone - version, with the layer of silicone vulcanized on SS braid. Maximum working pressure depends on working temperature (viable over +150°C). Safety factor - minimum 4:1. | AISI 304 braid with vulcanized silicone layer | AISI 304 steel wire helix | helically corrugated PTFE | 180 | -40 | 54 | 16 |  | 267
AF-CFSS-080 SIL | CORROFLON | CORROFLON hose is made of helically corrugated PTFE reinforced with AISI 304 stainless steel wire helix and stainless steel braid (SS version). The construction ensures resistance to vacuum and kinking. A thick wall reduces permeation to minimum. A gentle, shallow corrugation gives an uninterrupted flow, increases cleanability and encourages self-cleaning. This is SIL - silicone - version, with the layer of silicone vulcanized on SS braid. Maximum working pressure depends on working temperature (viable over +150°C). Safety factor - minimum 4:1. | AISI 304 braid with vulcanized silicone layer | AISI 304 steel wire helix | helically corrugated PTFE | 180 | -40 | 64 | 14 |  | 345
AF-PHGP-N-06 | PHARMALINE N | PHARMALINE N hose is made of smooth inside and corrugated outside PTFE. The construction combines properties of smooth hoses (ease of cleaning, uninterrupted flow) and high flexibility that is specific to corrugated hoses. Hose is resistant to 0,9 bar vacuum up to +150°C. A standard PHARMALINE N hose has the internal layer made of PTFE in accordance with FDA No. 21 CFR 177.1550 standard and conforms to the requirements of USP Class VI. The material of the external layer platinum cured white silicone rubber is compliant with USP Class VI and with FDA CFR-177-2600 standards. For temperatures above +150°C reduce the maximum working pressure by 1% for each 1°C of temperature rise above +150°C. | white silicone | AISI 316 steel braid | smooth inside, corrugated outside PTFE | 204 | -73 | 6.8 | 80 | 320 | 19
AF-PHGP-N-10 | PHARMALINE N | PHARMALINE N hose is made of smooth inside and corrugated outside PTFE. The construction combines properties of smooth hoses (ease of cleaning, uninterrupted flow) and high flexibility that is specific to corrugated hoses. Hose is resistant to 0,9 bar vacuum up to +150°C. A standard PHARMALINE N hose has the internal layer made of PTFE in accordance with FDA No. 21 CFR 177.1550 standard and conforms to the requirements of USP Class VI. The material of the external layer platinum cured white silicone rubber is compliant with USP Class VI and with FDA CFR-177-2600 standards. For temperatures above +150°C reduce the maximum working pressure by 1% for each 1°C of temperature rise above +150°C. | white silicone | AISI 316 steel braid | smooth inside, corrugated outside PTFE | 204 | -73 | 9.5 | 70 | 280 | 25
AF-PHGP-N-13 | PHARMALINE N | PHARMALINE N hose is made of smooth inside and corrugated outside PTFE. The construction combines properties of smooth hoses (ease of cleaning, uninterrupted flow) and high flexibility that is specific to corrugated hoses. Hose is resistant to 0,9 bar vacuum up to +150°C. A standard PHARMALINE N hose has the internal layer made of PTFE in accordance with FDA No. 21 CFR 177.1550 standard and conforms to the requirements of USP Class VI. The material of the external layer platinum cured white silicone rubber is compliant with USP Class VI and with FDA CFR-177-2600 standards. For temperatures above +150°C reduce the maximum working pressure by 1% for each 1°C of temperature rise above +150°C. | white silicone | AISI 316 steel braid and steel helix | smooth inside, corrugated outside PTFE | 204 | -73 | 13.5 | 60 | 240 | 38
AF-PHGP-N-16 | PHARMALINE N | PHARMALINE N hose is made of smooth inside and corrugated outside PTFE. The construction combines properties of smooth hoses (ease of cleaning, uninterrupted flow) and high flexibility that is specific to corrugated hoses. Hose is resistant to 0,9 bar vacuum up to +150°C. A standard PHARMALINE N hose has the internal layer made of PTFE in accordance with FDA No. 21 CFR 177.1550 standard and conforms to the requirements of USP Class VI. The material of the external layer platinum cured white silicone rubber is compliant with USP Class VI and with FDA CFR-177-2600 standards. For temperatures above +150°C reduce the maximum working pressure by 1% for each 1°C of temperature rise above +150°C. | white silicone | AISI 316 steel braid and steel helix | smooth inside, corrugated outside PTFE | 204 | -73 | 16.5 | 50 | 200 | 50
AF-PHGP-N-19 | PHARMALINE N | PHARMALINE N hose is made of smooth inside and corrugated outside PTFE. The construction combines properties of smooth hoses (ease of cleaning, uninterrupted flow) and high flexibility that is specific to corrugated hoses. Hose is resistant to 0,9 bar vacuum up to +150°C. A standard PHARMALINE N hose has the internal layer made of PTFE in accordance with FDA No. 21 CFR 177.1550 standard and conforms to the requirements of USP Class VI. The material of the external layer platinum cured white silicone rubber is compliant with USP Class VI and with FDA CFR-177-2600 standards. For temperatures above +150°C reduce the maximum working pressure by 1% for each 1°C of temperature rise above +150°C. | white silicone | AISI 316 steel braid and steel helix | smooth inside, corrugated outside PTFE | 204 | -73 | 19.8 | 45 | 180 | 63
AF-PHGP-N-25 | PHARMALINE N | PHARMALINE N hose is made of smooth inside and corrugated outside PTFE. The construction combines properties of smooth hoses (ease of cleaning, uninterrupted flow) and high flexibility that is specific to corrugated hoses. Hose is resistant to 0,9 bar vacuum up to +150°C. A standard PHARMALINE N hose has the internal layer made of PTFE in accordance with FDA No. 21 CFR 177.1550 standard and conforms to the requirements of USP Class VI. The material of the external layer platinum cured white silicone rubber is compliant with USP Class VI and with FDA CFR-177-2600 standards. For temperatures above +150°C reduce the maximum working pressure by 1% for each 1°C of temperature rise above +150°C. | white silicone | AISI 316 steel braid and steel helix | smooth inside, corrugated outside PTFE | 204 | -73 | 26.1 | 40 | 160 | 100
AF-PHGP-N-32 | PHARMALINE N | PHARMALINE N hose is made of smooth inside and corrugated outside PTFE. The construction combines properties of smooth hoses (ease of cleaning, uninterrupted flow) and high flexibility that is specific to corrugated hoses. Hose is resistant to 0,9 bar vacuum up to +150°C. A standard PHARMALINE N hose has the internal layer made of PTFE in accordance with FDA No. 21 CFR 177.1550 standard and conforms to the requirements of USP Class VI. The material of the external layer platinum cured white silicone rubber is compliant with USP Class VI and with FDA CFR-177-2600 standards. For temperatures above +150°C reduce the maximum working pressure by 1% for each 1°C of temperature rise above +150°C. | white silicone | AISI 316 steel braid and steel helix | smooth inside, corrugated outside PTFE | 204 | -73 | 32.5 | 35 | 140 | 130
AF-PHGP-N-38 | PHARMALINE N | PHARMALINE N hose is made of smooth inside and corrugated outside PTFE. The construction combines properties of smooth hoses (ease of cleaning, uninterrupted flow) and high flexibility that is specific to corrugated hoses. Hose is resistant to 0,9 bar vacuum up to +150°C. A standard PHARMALINE N hose has the internal layer made of PTFE in accordance with FDA No. 21 CFR 177.1550 standard and conforms to the requirements of USP Class VI. The material of the external layer platinum cured white silicone rubber is compliant with USP Class VI and with FDA CFR-177-2600 standards. For temperatures above +150°C reduce the maximum working pressure by 1% for each 1°C of temperature rise above +150°C. | white silicone | AISI 316 steel braid and steel helix | smooth inside, corrugated outside PTFE | 204 | -73 | 38.8 | 30 | 120 | 170
AF-PHGP-N-50 | PHARMALINE N | PHARMALINE N hose is made of smooth inside and corrugated outside PTFE. The construction combines properties of smooth hoses (ease of cleaning, uninterrupted flow) and high flexibility that is specific to corrugated hoses. Hose is resistant to 0,9 bar vacuum up to +150°C. A standard PHARMALINE N hose has the internal layer made of PTFE in accordance with FDA No. 21 CFR 177.1550 standard and conforms to the requirements of USP Class VI. The material of the external layer platinum cured white silicone rubber is compliant with USP Class VI and with FDA CFR-177-2600 standards. For temperatures above +150°C reduce the maximum working pressure by 1% for each 1°C of temperature rise above +150°C. | white silicone | AISI 316 steel braid and steel helix | smooth inside, corrugated outside PTFE | 204 | -73 | 51.5 | 28 | 112 | 210
AF-PHGP-X-06 | PHARMALINE X | PHARMALINE X hose is made of smooth inside and corrugated outside PTFE. The construction combines properties of smooth hoses (ease of cleaning, uninterrupted flow) and high flexibility that is specific to corrugated hoses. Hose is resistant to 0,9 bar vacuum up to +150°C. A standard PHARMALINE X hose has the internal layer made of PTFE in accordance with FDA No. 21 CFR 177.1550 standard and conforms to the requirements of USP Class VI. The material of the external layer platinum cured transparent silicone rubber is compliant with USP Class VI and with FDA CFR-177-2600 standards. For temperatures above +150°C reduce the maximum working pressure by 1% for each 1°C of temperature rise above +150°C. | transparent silicone |  | smooth inside, corrugated outside PTFE | 204 | -73 | 6.8 | 7.5 | 30 | 30
AF-PHGP-X-10 | PHARMALINE X | PHARMALINE X hose is made of smooth inside and corrugated outside PTFE. The construction combines properties of smooth hoses (ease of cleaning, uninterrupted flow) and high flexibility that is specific to corrugated hoses. Hose is resistant to 0,9 bar vacuum up to +150°C. A standard PHARMALINE X hose has the internal layer made of PTFE in accordance with FDA No. 21 CFR 177.1550 standard and conforms to the requirements of USP Class VI. The material of the external layer platinum cured transparent silicone rubber is compliant with USP Class VI and with FDA CFR-177-2600 standards. For temperatures above +150°C reduce the maximum working pressure by 1% for each 1°C of temperature rise above +150°C. | transparent silicone |  | smooth inside, corrugated outside PTFE | 204 | -73 | 9.5 | 6 | 24 | 38
AF-PHGP-X-13 | PHARMALINE X | PHARMALINE X hose is made of smooth inside and corrugated outside PTFE. The construction combines properties of smooth hoses (ease of cleaning, uninterrupted flow) and high flexibility that is specific to corrugated hoses. Hose is resistant to 0,9 bar vacuum up to +150°C. A standard PHARMALINE X hose has the internal layer made of PTFE in accordance with FDA No. 21 CFR 177.1550 standard and conforms to the requirements of USP Class VI. The material of the external layer platinum cured transparent silicone rubber is compliant with USP Class VI and with FDA CFR-177-2600 standards. For temperatures above +150°C reduce the maximum working pressure by 1% for each 1°C of temperature rise above +150°C. | transparent silicone | AISI 316 steel helix | smooth inside, corrugated outside PTFE | 204 | -73 | 13.5 | 5.8 | 23 | 60
AF-PHGP-X-16 | PHARMALINE X | PHARMALINE X hose is made of smooth inside and corrugated outside PTFE. The construction combines properties of smooth hoses (ease of cleaning, uninterrupted flow) and high flexibility that is specific to corrugated hoses. Hose is resistant to 0,9 bar vacuum up to +150°C. A standard PHARMALINE X hose has the internal layer made of PTFE in accordance with FDA No. 21 CFR 177.1550 standard and conforms to the requirements of USP Class VI. The material of the external layer platinum cured transparent silicone rubber is compliant with USP Class VI and with FDA CFR-177-2600 standards. For temperatures above +150°C reduce the maximum working pressure by 1% for each 1°C of temperature rise above +150°C. | transparent silicone | AISI 316 steel helix | smooth inside, corrugated outside PTFE | 204 | -73 | 16.5 | 5 | 20 | 64
AF-PHGP-X-19 | PHARMALINE X | PHARMALINE X hose is made of smooth inside and corrugated outside PTFE. The construction combines properties of smooth hoses (ease of cleaning, uninterrupted flow) and high flexibility that is specific to corrugated hoses. Hose is resistant to 0,9 bar vacuum up to +150°C. A standard PHARMALINE X hose has the internal layer made of PTFE in accordance with FDA No. 21 CFR 177.1550 standard and conforms to the requirements of USP Class VI. The material of the external layer platinum cured transparent silicone rubber is compliant with USP Class VI and with FDA CFR-177-2600 standards. For temperatures above +150°C reduce the maximum working pressure by 1% for each 1°C of temperature rise above +150°C. | transparent silicone | AISI 316 steel helix | smooth inside, corrugated outside PTFE | 204 | -73 | 19.8 | 5 | 20 | 75
AF-PHGP-X-25 | PHARMALINE X | PHARMALINE X hose is made of smooth inside and corrugated outside PTFE. The construction combines properties of smooth hoses (ease of cleaning, uninterrupted flow) and high flexibility that is specific to corrugated hoses. Hose is resistant to 0,9 bar vacuum up to +150°C. A standard PHARMALINE X hose has the internal layer made of PTFE in accordance with FDA No. 21 CFR 177.1550 standard and conforms to the requirements of USP Class VI. The material of the external layer platinum cured transparent silicone rubber is compliant with USP Class VI and with FDA CFR-177-2600 standards. For temperatures above +150°C reduce the maximum working pressure by 1% for each 1°C of temperature rise above +150°C. | transparent silicone | AISI 316 steel helix | smooth inside, corrugated outside PTFE | 204 | -73 | 26.1 | 4 | 16 | 110
AF-PHGP-X-32 | PHARMALINE X | PHARMALINE X hose is made of smooth inside and corrugated outside PTFE. The construction combines properties of smooth hoses (ease of cleaning, uninterrupted flow) and high flexibility that is specific to corrugated hoses. Hose is resistant to 0,9 bar vacuum up to +150°C. A standard PHARMALINE X hose has the internal layer made of PTFE in accordance with FDA No. 21 CFR 177.1550 standard and conforms to the requirements of USP Class VI. The material of the external layer platinum cured transparent silicone rubber is compliant with USP Class VI and with FDA CFR-177-2600 standards. For temperatures above +150°C reduce the maximum working pressure by 1% for each 1°C of temperature rise above +150°C. | transparent silicone | AISI 316 steel helix | smooth inside, corrugated outside PTFE | 204 | -73 | 32.5 | 3 | 12 | 120
AF-PHGP-X-38 | PHARMALINE X | PHARMALINE X hose is made of smooth inside and corrugated outside PTFE. The construction combines properties of smooth hoses (ease of cleaning, uninterrupted flow) and high flexibility that is specific to corrugated hoses. Hose is resistant to 0,9 bar vacuum up to +150°C. A standard PHARMALINE X hose has the internal layer made of PTFE in accordance with FDA No. 21 CFR 177.1550 standard and conforms to the requirements of USP Class VI. The material of the external layer platinum cured transparent silicone rubber is compliant with USP Class VI and with FDA CFR-177-2600 standards. For temperatures above +150°C reduce the maximum working pressure by 1% for each 1°C of temperature rise above +150°C. | transparent silicone | AISI 316 steel helix | smooth inside, corrugated outside PTFE | 204 | -73 | 38.8 | 2 | 8 | 180
AF-PHGP-X-50 | PHARMALINE X | PHARMALINE X hose is made of smooth inside and corrugated outside PTFE. The construction combines properties of smooth hoses (ease of cleaning, uninterrupted flow) and high flexibility that is specific to corrugated hoses. Hose is resistant to 0,9 bar vacuum up to +150°C. A standard PHARMALINE X hose has the internal layer made of PTFE in accordance with FDA No. 21 CFR 177.1550 standard and conforms to the requirements of USP Class VI. The material of the external layer platinum cured transparent silicone rubber is compliant with USP Class VI and with FDA CFR-177-2600 standards. For temperatures above +150°C reduce the maximum working pressure by 1% for each 1°C of temperature rise above +150°C. | transparent silicone | AISI 316 steel helix | smooth inside, corrugated outside PTFE | 204 | -73 | 51.5 | 2 | 8 | 300
AF-PHGP-N-06AS | PHARMALINE N | PHARMALINE N hose is made of smooth inside and corrugated outside PTFE. The construction combines properties of smooth hoses (ease of cleaning, uninterrupted flow) and high flexibility that is specific to corrugated hoses. Hose is resistant to 0,9 bar vacuum up to +150°C. An antistatic PHARMALINE N hose has the internal layer made of PTFE in accordance with FDA No. 21 CFR 178.3297 standard and conforms to the requirements of USP Class VI. The material of the external layer platinum cured white silicone rubber is compliant with USP Class VI and with FDA CFR-177-2600 standards. For temperatures above +150°C reduce the maximum working pressure by 1% for each 1°C of temperature rise above +150°C. | white silicone | AISI 316 steel braid | smooth inside, corrugated outside PTFE | 204 | -73 | 6.8 | 80 | 320 | 19
AF-PHGP-N-10AS | PHARMALINE N | PHARMALINE N hose is made of smooth inside and corrugated outside PTFE. The construction combines properties of smooth hoses (ease of cleaning, uninterrupted flow) and high flexibility that is specific to corrugated hoses. Hose is resistant to 0,9 bar vacuum up to +150°C. An antistatic PHARMALINE N hose has the internal layer made of PTFE in accordance with FDA No. 21 CFR 178.3297 standard and conforms to the requirements of USP Class VI. The material of the external layer platinum cured white silicone rubber is compliant with USP Class VI and with FDA CFR-177-2600 standards. For temperatures above +150°C reduce the maximum working pressure by 1% for each 1°C of temperature rise above +150°C. | white silicone | AISI 316 steel braid | smooth inside, corrugated outside PTFE | 204 | -73 | 9.5 | 70 | 280 | 25
AF-PHGP-N-13AS | PHARMALINE N | PHARMALINE N hose is made of smooth inside and corrugated outside PTFE. The construction combines properties of smooth hoses (ease of cleaning, uninterrupted flow) and high flexibility that is specific to corrugated hoses. Hose is resistant to 0,9 bar vacuum up to +150°C. An antistatic PHARMALINE N hose has the internal layer made of PTFE in accordance with FDA No. 21 CFR 178.3297 standard and conforms to the requirements of USP Class VI. The material of the external layer platinum cured white silicone rubber is compliant with USP Class VI and with FDA CFR-177-2600 standards. For temperatures above +150°C reduce the maximum working pressure by 1% for each 1°C of temperature rise above +150°C. | white silicone | AISI 316 steel braid and steel helix | smooth inside, corrugated outside PTFE | 204 | -73 | 13.5 | 60 | 240 | 38
AF-PHGP-N-16AS | PHARMALINE N | PHARMALINE N hose is made of smooth inside and corrugated outside PTFE. The construction combines properties of smooth hoses (ease of cleaning, uninterrupted flow) and high flexibility that is specific to corrugated hoses. Hose is resistant to 0,9 bar vacuum up to +150°C. An antistatic PHARMALINE N hose has the internal layer made of PTFE in accordance with FDA No. 21 CFR 178.3297 standard and conforms to the requirements of USP Class VI. The material of the external layer platinum cured white silicone rubber is compliant with USP Class VI and with FDA CFR-177-2600 standards. For temperatures above +150°C reduce the maximum working pressure by 1% for each 1°C of temperature rise above +150°C. | white silicone | AISI 316 steel braid and steel helix | smooth inside, corrugated outside PTFE | 204 | -73 | 16.5 | 50 | 200 | 50
AF-PHGP-N-19AS | PHARMALINE N | PHARMALINE N hose is made of smooth inside and corrugated outside PTFE. The construction combines properties of smooth hoses (ease of cleaning, uninterrupted flow) and high flexibility that is specific to corrugated hoses. Hose is resistant to 0,9 bar vacuum up to +150°C. An antistatic PHARMALINE N hose has the internal layer made of PTFE in accordance with FDA No. 21 CFR 178.3297 standard and conforms to the requirements of USP Class VI. The material of the external layer platinum cured white silicone rubber is compliant with USP Class VI and with FDA CFR-177-2600 standards. For temperatures above +150°C reduce the maximum working pressure by 1% for each 1°C of temperature rise above +150°C. | white silicone | AISI 316 steel braid and steel helix | smooth inside, corrugated outside PTFE | 204 | -73 | 19.8 | 45 | 180 | 63
AF-PHGP-N-25AS | PHARMALINE N | PHARMALINE N hose is made of smooth inside and corrugated outside PTFE. The construction combines properties of smooth hoses (ease of cleaning, uninterrupted flow) and high flexibility that is specific to corrugated hoses. Hose is resistant to 0,9 bar vacuum up to +150°C. An antistatic PHARMALINE N hose has the internal layer made of PTFE in accordance with FDA No. 21 CFR 178.3297 standard and conforms to the requirements of USP Class VI. The material of the external layer platinum cured white silicone rubber is compliant with USP Class VI and with FDA CFR-177-2600 standards. For temperatures above +150°C reduce the maximum working pressure by 1% for each 1°C of temperature rise above +150°C. | white silicone | AISI 316 steel braid and steel helix | smooth inside, corrugated outside PTFE | 204 | -73 | 26.1 | 40 | 160 | 100
AF-PHGP-N-32AS | PHARMALINE N | PHARMALINE N hose is made of smooth inside and corrugated outside PTFE. The construction combines properties of smooth hoses (ease of cleaning, uninterrupted flow) and high flexibility that is specific to corrugated hoses. Hose is resistant to 0,9 bar vacuum up to +150°C. An antistatic PHARMALINE N hose has the internal layer made of PTFE in accordance with FDA No. 21 CFR 178.3297 standard and conforms to the requirements of USP Class VI. The material of the external layer platinum cured white silicone rubber is compliant with USP Class VI and with FDA CFR-177-2600 standards. For temperatures above +150°C reduce the maximum working pressure by 1% for each 1°C of temperature rise above +150°C. | white silicone | AISI 316 steel braid and steel helix | smooth inside, corrugated outside PTFE | 204 | -73 | 32.5 | 35 | 140 | 130
AF-PHGP-N-38AS | PHARMALINE N | PHARMALINE N hose is made of smooth inside and corrugated outside PTFE. The construction combines properties of smooth hoses (ease of cleaning, uninterrupted flow) and high flexibility that is specific to corrugated hoses. Hose is resistant to 0,9 bar vacuum up to +150°C. An antistatic PHARMALINE N hose has the internal layer made of PTFE in accordance with FDA No. 21 CFR 178.3297 standard and conforms to the requirements of USP Class VI. The material of the external layer platinum cured white silicone rubber is compliant with USP Class VI and with FDA CFR-177-2600 standards. For temperatures above +150°C reduce the maximum working pressure by 1% for each 1°C of temperature rise above +150°C. | white silicone | AISI 316 steel braid and steel helix | smooth inside, corrugated outside PTFE | 204 | -73 | 38.8 | 30 | 120 | 170
AF-PHGP-N-50AS | PHARMALINE N | PHARMALINE N hose is made of smooth inside and corrugated outside PTFE. The construction combines properties of smooth hoses (ease of cleaning, uninterrupted flow) and high flexibility that is specific to corrugated hoses. Hose is resistant to 0,9 bar vacuum up to +150°C. An antistatic PHARMALINE N hose has the internal layer made of PTFE in accordance with FDA No. 21 CFR 178.3297 standard and conforms to the requirements of USP Class VI. The material of the external layer platinum cured white silicone rubber is compliant with USP Class VI and with FDA CFR-177-2600 standards. For temperatures above +150°C reduce the maximum working pressure by 1% for each 1°C of temperature rise above +150°C. | white silicone | AISI 316 steel braid and steel helix | smooth inside, corrugated outside PTFE | 204 | -73 | 51.5 | 28 | 112 | 210
AF-PHGP-X-06AS | PHARMALINE X | PHARMALINE X hose is made of smooth inside and corrugated outside PTFE. The construction combines properties of smooth hoses (ease of cleaning, uninterrupted flow) and high flexibility that is specific to corrugated hoses. Hose is resistant to 0,9 bar vacuum up to +150°C. An antistatic PHARMALINE N hose has the internal layer made of PTFE in accordance with FDA No. 21 CFR 178.3297 standard and conforms to the requirements of USP Class VI. The material of the external layer platinum cured transparent silicone rubber is compliant with USP Class VI and with FDA CFR-177-2600 standards. For temperatures above +150°C reduce the maximum working pressure by 1% for each 1°C of temperature rise above +150°C. | transparent silicone |  | smooth inside, corrugated outside PTFE | 204 | -73 | 6.8 | 7.5 | 30 | 30
AF-PHGP-X-10AS | PHARMALINE X | PHARMALINE X hose is made of smooth inside and corrugated outside PTFE. The construction combines properties of smooth hoses (ease of cleaning, uninterrupted flow) and high flexibility that is specific to corrugated hoses. Hose is resistant to 0,9 bar vacuum up to +150°C. An antistatic PHARMALINE N hose has the internal layer made of PTFE in accordance with FDA No. 21 CFR 178.3297 standard and conforms to the requirements of USP Class VI. The material of the external layer platinum cured transparent silicone rubber is compliant with USP Class VI and with FDA CFR-177-2600 standards. For temperatures above +150°C reduce the maximum working pressure by 1% for each 1°C of temperature rise above +150°C. | transparent silicone |  | smooth inside, corrugated outside PTFE | 204 | -73 | 9.5 | 6 | 24 | 38
AF-PHGP-X-13AS | PHARMALINE X | PHARMALINE X hose is made of smooth inside and corrugated outside PTFE. The construction combines properties of smooth hoses (ease of cleaning, uninterrupted flow) and high flexibility that is specific to corrugated hoses. Hose is resistant to 0,9 bar vacuum up to +150°C. An antistatic PHARMALINE N hose has the internal layer made of PTFE in accordance with FDA No. 21 CFR 178.3297 standard and conforms to the requirements of USP Class VI. The material of the external layer platinum cured transparent silicone rubber is compliant with USP Class VI and with FDA CFR-177-2600 standards. For temperatures above +150°C reduce the maximum working pressure by 1% for each 1°C of temperature rise above +150°C. | transparent silicone | AISI 316 steel helix | smooth inside, corrugated outside PTFE | 204 | -73 | 13.5 | 5.8 | 23 | 60
AF-PHGP-X-16AS | PHARMALINE X | PHARMALINE X hose is made of smooth inside and corrugated outside PTFE. The construction combines properties of smooth hoses (ease of cleaning, uninterrupted flow) and high flexibility that is specific to corrugated hoses. Hose is resistant to 0,9 bar vacuum up to +150°C. An antistatic PHARMALINE N hose has the internal layer made of PTFE in accordance with FDA No. 21 CFR 178.3297 standard and conforms to the requirements of USP Class VI. The material of the external layer platinum cured transparent silicone rubber is compliant with USP Class VI and with FDA CFR-177-2600 standards. For temperatures above +150°C reduce the maximum working pressure by 1% for each 1°C of temperature rise above +150°C. | transparent silicone | AISI 316 steel helix | smooth inside, corrugated outside PTFE | 204 | -73 | 16.5 | 5 | 20 | 64
AF-PHGP-X-19AS | PHARMALINE X | PHARMALINE X hose is made of smooth inside and corrugated outside PTFE. The construction combines properties of smooth hoses (ease of cleaning, uninterrupted flow) and high flexibility that is specific to corrugated hoses. Hose is resistant to 0,9 bar vacuum up to +150°C. An antistatic PHARMALINE N hose has the internal layer made of PTFE in accordance with FDA No. 21 CFR 178.3297 standard and conforms to the requirements of USP Class VI. The material of the external layer platinum cured transparent silicone rubber is compliant with USP Class VI and with FDA CFR-177-2600 standards. For temperatures above +150°C reduce the maximum working pressure by 1% for each 1°C of temperature rise above +150°C. | transparent silicone | AISI 316 steel helix | smooth inside, corrugated outside PTFE | 204 | -73 | 19.8 | 5 | 20 | 75
AF-PHGP-X-25AS | PHARMALINE X | PHARMALINE X hose is made of smooth inside and corrugated outside PTFE. The construction combines properties of smooth hoses (ease of cleaning, uninterrupted flow) and high flexibility that is specific to corrugated hoses. Hose is resistant to 0,9 bar vacuum up to +150°C. An antistatic PHARMALINE N hose has the internal layer made of PTFE in accordance with FDA No. 21 CFR 178.3297 standard and conforms to the requirements of USP Class VI. The material of the external layer platinum cured transparent silicone rubber is compliant with USP Class VI and with FDA CFR-177-2600 standards. For temperatures above +150°C reduce the maximum working pressure by 1% for each 1°C of temperature rise above +150°C. | transparent silicone | AISI 316 steel helix | smooth inside, corrugated outside PTFE | 204 | -73 | 26.1 | 4 | 16 | 110
AF-PHGP-X-32AS | PHARMALINE X | PHARMALINE X hose is made of smooth inside and corrugated outside PTFE. The construction combines properties of smooth hoses (ease of cleaning, uninterrupted flow) and high flexibility that is specific to corrugated hoses. Hose is resistant to 0,9 bar vacuum up to +150°C. An antistatic PHARMALINE N hose has the internal layer made of PTFE in accordance with FDA No. 21 CFR 178.3297 standard and conforms to the requirements of USP Class VI. The material of the external layer platinum cured transparent silicone rubber is compliant with USP Class VI and with FDA CFR-177-2600 standards. For temperatures above +150°C reduce the maximum working pressure by 1% for each 1°C of temperature rise above +150°C. | transparent silicone | AISI 316 steel helix | smooth inside, corrugated outside PTFE | 204 | -73 | 32.5 | 3 | 12 | 120
AF-PHGP-X-38AS | PHARMALINE X | PHARMALINE X hose is made of smooth inside and corrugated outside PTFE. The construction combines properties of smooth hoses (ease of cleaning, uninterrupted flow) and high flexibility that is specific to corrugated hoses. Hose is resistant to 0,9 bar vacuum up to +150°C. An antistatic PHARMALINE N hose has the internal layer made of PTFE in accordance with FDA No. 21 CFR 178.3297 standard and conforms to the requirements of USP Class VI. The material of the external layer platinum cured transparent silicone rubber is compliant with USP Class VI and with FDA CFR-177-2600 standards. For temperatures above +150°C reduce the maximum working pressure by 1% for each 1°C of temperature rise above +150°C. | transparent silicone | AISI 316 steel helix | smooth inside, corrugated outside PTFE | 204 | -73 | 38.8 | 2 | 8 | 180
AF-PHGP-X-50AS | PHARMALINE X | PHARMALINE X hose is made of smooth inside and corrugated outside PTFE. The construction combines properties of smooth hoses (ease of cleaning, uninterrupted flow) and high flexibility that is specific to corrugated hoses. Hose is resistant to 0,9 bar vacuum up to +150°C. An antistatic PHARMALINE N hose has the internal layer made of PTFE in accordance with FDA No. 21 CFR 178.3297 standard and conforms to the requirements of USP Class VI. The material of the external layer platinum cured transparent silicone rubber is compliant with USP Class VI and with FDA CFR-177-2600 standards. For temperatures above +150°C reduce the maximum working pressure by 1% for each 1°C of temperature rise above +150°C. | transparent silicone | AISI 316 steel helix | smooth inside, corrugated outside PTFE | 204 | -73 | 51.5 | 2 | 8 | 300
AF-HWDB-HPG-06 | HWDB / HPG | The internal layer made of seamless extruded, premium grade of PTFE that ensures minimum porosity, maximum flexibility and high resistance to vibration. The braid made of heat treated, AISI 304 stainless steel wire (tensile strength: 1700 MPa). A heavy wall made of the uniquely processed PTFE (reduced micro porosity) and a double steel wire braid of the hose make it suitable for high pressure gas applications. For temperatures above +130°C reduce maximum working pressure by 0,75% for each 1°C of temperature rise above +130°C. |  | double AISI 304 | smooth PTFE | 260 | -70 | 6.25 | 225 | 900 | 26
AF-HWDB-HPG-08 | HWDB / HPG | The internal layer made of seamless extruded, premium grade of PTFE that ensures minimum porosity, maximum flexibility and high resistance to vibration. The braid made of heat treated, AISI 304 stainless steel wire (tensile strength: 1700 MPa). A heavy wall made of the uniquely processed PTFE (reduced micro porosity) and a double steel wire braid of the hose make it suitable for high pressure gas applications. For temperatures above +130°C reduce maximum working pressure by 0,75% for each 1°C of temperature rise above +130°C. |  | double AISI 304 | smooth PTFE | 260 | -70 | 7.75 | 217 | 870 | 35
AF-HWDB-HPG-10 | HWDB / HPG | The internal layer made of seamless extruded, premium grade of PTFE that ensures minimum porosity, maximum flexibility and high resistance to vibration. The braid made of heat treated, AISI 304 stainless steel wire (tensile strength: 1700 MPa). A heavy wall made of the uniquely processed PTFE (reduced micro porosity) and a double steel wire braid of the hose make it suitable for high pressure gas applications. For temperatures above +130°C reduce maximum working pressure by 0,75% for each 1°C of temperature rise above +130°C. |  | double AISI 304 | smooth PTFE | 260 | -70 | 9.35 | 180 | 720 | 50
AF-HWDB-HPG-HI-06 | HWDB / HPG / HI | The internal layer made of seamless extruded, premium grade of PTFE that ensures minimum porosity, maximum flexibility and high resistance to vibration. The braid made of heat treated, AISI 304 stainless steel wire (tensile strength: 1700 MPa). A heavy wall made from the uniquely PTFE (reduced micro porosity), a double braid (aramid and steel braid) and an external Hytrel layer make it suitable for high pressure gas applications. For temperatures above +130°C reduce maximum working pressure by 0,75% for each 1°C of temperature rise above +130°C. | microperforated Hytrel | single AISI 304 braid | smooth PTFE | 70 | -50 | 6.15 | 300 | 1200 | 30
AF-FXSS-06 | Hyperline FX | HYPERLINE FX is made of PTFE which is smooth on the inside but corrugated one on the outside. The construction combines properties of smooth hoses (ease of cleaning, uninterrupted flow) and high flexibility that is specific to corrugated hoses. HYPERLINE FX SS is resistant to 0,9bar vacuum up to +130°C. For temperatures above +160°C for reduce the maximum working pressure by 1% for each 1°C of temperature rise. |  | single AISI 304 braid | smooth inside, corrugated outside PTFE | 260 | -70 | 6.8 | 88 | 264 | 19
AF-FXSS-08 | Hyperline FX | HYPERLINE FX is made of PTFE which is smooth on the inside but corrugated one on the outside. The construction combines properties of smooth hoses (ease of cleaning, uninterrupted flow) and high flexibility that is specific to corrugated hoses. HYPERLINE FX SS is resistant to 0,9bar vacuum up to +130°C. For temperatures above +160°C for reduce the maximum working pressure by 1% for each 1°C of temperature rise. |  | single AISI 304 braid | smooth inside, corrugated outside PTFE | 260 | -70 | 7.9 | 84 | 252 | 19
AF-FXSS-10 | Hyperline FX | HYPERLINE FX is made of PTFE which is smooth on the inside but corrugated one on the outside. The construction combines properties of smooth hoses (ease of cleaning, uninterrupted flow) and high flexibility that is specific to corrugated hoses. HYPERLINE FX SS is resistant to 0,9bar vacuum up to +130°C. For temperatures above +160°C for reduce the maximum working pressure by 1% for each 1°C of temperature rise. |  | single AISI 304 braid | smooth inside, corrugated outside PTFE | 260 | -70 | 10 | 80 | 240 | 25
AF-FXSS-13 | Hyperline FX | HYPERLINE FX is made of PTFE which is smooth on the inside but corrugated one on the outside. The construction combines properties of smooth hoses (ease of cleaning, uninterrupted flow) and high flexibility that is specific to corrugated hoses. HYPERLINE FX SS is resistant to 0,9bar vacuum up to +130°C. For temperatures above +160°C for reduce the maximum working pressure by 1% for each 1°C of temperature rise. |  | single AISI 304 braid | smooth inside, corrugated outside PTFE | 260 | -70 | 13.6 | 60 | 180 | 38
AF-FXSS-16 | Hyperline FX | HYPERLINE FX is made of PTFE which is smooth on the inside but corrugated one on the outside. The construction combines properties of smooth hoses (ease of cleaning, uninterrupted flow) and high flexibility that is specific to corrugated hoses. HYPERLINE FX SS is resistant to 0,9bar vacuum up to +130°C. For temperatures above +160°C for reduce the maximum working pressure by 1% for each 1°C of temperature rise. |  | single AISI 304 braid | smooth inside, corrugated outside PTFE | 260 | -70 | 16.7 | 50 | 150 | 50
AF-FXSS-19 | Hyperline FX | HYPERLINE FX is made of PTFE which is smooth on the inside but corrugated one on the outside. The construction combines properties of smooth hoses (ease of cleaning, uninterrupted flow) and high flexibility that is specific to corrugated hoses. HYPERLINE FX SS is resistant to 0,9bar vacuum up to +130°C. For temperatures above +160°C for reduce the maximum working pressure by 1% for each 1°C of temperature rise. |  | single AISI 304 braid | smooth inside, corrugated outside PTFE | 260 | -70 | 19.8 | 42 | 126 | 63
AF-FXSS-25 | Hyperline FX | HYPERLINE FX is made of PTFE which is smooth on the inside but corrugated one on the outside. The construction combines properties of smooth hoses (ease of cleaning, uninterrupted flow) and high flexibility that is specific to corrugated hoses. HYPERLINE FX SS is resistant to 0,9bar vacuum up to +130°C. For temperatures above +160°C for reduce the maximum working pressure by 1% for each 1°C of temperature rise. |  | single AISI 304 braid | smooth inside, corrugated outside PTFE | 260 | -70 | 26.4 | 40 | 120 | 75
AF-FXSS-06AS | Hyperline FX | HYPERLINE FX is made of PTFE which is smooth on the inside but corrugated one on the outside. The construction combines properties of smooth hoses (ease of cleaning, uninterrupted flow) and high flexibility that is specific to corrugated hoses. HYPERLINE FX SS is resistant to 0,9bar vacuum up to +130°C. For temperatures above +160°C for reduce the maximum working pressure by 1% for each 1°C of temperature rise. Antistatic version (R < 100 MΩ). |  | single AISI 304 braid | smooth inside, corrugated outside PTFE | 260 | -70 | 6.8 | 88 | 264 | 19
AF-FXSS-08AS | Hyperline FX | HYPERLINE FX is made of PTFE which is smooth on the inside but corrugated one on the outside. The construction combines properties of smooth hoses (ease of cleaning, uninterrupted flow) and high flexibility that is specific to corrugated hoses. HYPERLINE FX SS is resistant to 0,9bar vacuum up to +130°C. For temperatures above +160°C for reduce the maximum working pressure by 1% for each 1°C of temperature rise. Antistatic version (R < 100 MΩ). |  | single AISI 304 braid | smooth inside, corrugated outside PTFE | 260 | -70 | 7.9 | 84 | 252 | 19
AF-FXSS-10AS | Hyperline FX | HYPERLINE FX is made of PTFE which is smooth on the inside but corrugated one on the outside. The construction combines properties of smooth hoses (ease of cleaning, uninterrupted flow) and high flexibility that is specific to corrugated hoses. HYPERLINE FX SS is resistant to 0,9bar vacuum up to +130°C. For temperatures above +160°C for reduce the maximum working pressure by 1% for each 1°C of temperature rise. Antistatic version (R < 100 MΩ). |  | single AISI 304 braid | smooth inside, corrugated outside PTFE | 260 | -70 | 10 | 80 | 240 | 25
AF-FXSS-13AS | Hyperline FX | HYPERLINE FX is made of PTFE which is smooth on the inside but corrugated one on the outside. The construction combines properties of smooth hoses (ease of cleaning, uninterrupted flow) and high flexibility that is specific to corrugated hoses. HYPERLINE FX SS is resistant to 0,9bar vacuum up to +130°C. For temperatures above +160°C for reduce the maximum working pressure by 1% for each 1°C of temperature rise. Antistatic version (R < 100 MΩ). |  | single AISI 304 braid | smooth inside, corrugated outside PTFE | 260 | -70 | 13.6 | 60 | 180 | 38
AF-FXSS-16AS | Hyperline FX | HYPERLINE FX is made of PTFE which is smooth on the inside but corrugated one on the outside. The construction combines properties of smooth hoses (ease of cleaning, uninterrupted flow) and high flexibility that is specific to corrugated hoses. HYPERLINE FX SS is resistant to 0,9bar vacuum up to +130°C. For temperatures above +160°C for reduce the maximum working pressure by 1% for each 1°C of temperature rise. Antistatic version (R < 100 MΩ). |  | single AISI 304 braid | smooth inside, corrugated outside PTFE | 260 | -70 | 16.7 | 50 | 150 | 50
AF-FXSS-19AS | Hyperline FX | HYPERLINE FX is made of PTFE which is smooth on the inside but corrugated one on the outside. The construction combines properties of smooth hoses (ease of cleaning, uninterrupted flow) and high flexibility that is specific to corrugated hoses. HYPERLINE FX SS is resistant to 0,9bar vacuum up to +130°C. For temperatures above +160°C for reduce the maximum working pressure by 1% for each 1°C of temperature rise. Antistatic version (R < 100 MΩ). |  | single AISI 304 braid | smooth inside, corrugated outside PTFE | 260 | -70 | 19.8 | 42 | 126 | 63
AF-FXSS-25AS | Hyperline FX | HYPERLINE FX is made of PTFE which is smooth on the inside but corrugated one on the outside. The construction combines properties of smooth hoses (ease of cleaning, uninterrupted flow) and high flexibility that is specific to corrugated hoses. HYPERLINE FX SS is resistant to 0,9bar vacuum up to +130°C. For temperatures above +160°C for reduce the maximum working pressure by 1% for each 1°C of temperature rise. Antistatic version (R < 100 MΩ). |  | single AISI 304 braid | smooth inside, corrugated outside PTFE | 260 | -70 | 26.4 | 40 | 120 | 75
MT-MANICHEM-M-008 | MANICHEM MARBLE | Suction-delivery hose developed to convey aggressive chemicals. Low coefficient of friction during medium transfer. The internal layer is antistatic and compliant with FDA standards. The external layer is antistatic (R<0,1 MΩ), resistant to abrasion, ozone and weather conditions. It ensures distribution of electrostatic charge through the hose wall (not only on the surface). Steam cleaning at temp. +130°C is permitted for a maximum of 30 min. Marked with Ex symbol (intended for use in potentially explosive zones). Manufactured according to EN12115 and EN 50014/ IEC 60079-0. Vacuum 0,9 bar. | black, smooth EPDM rubber | synthetic cord, steel wire helix | black & white UPE polyethylene | 100 | -35 | 8 | 16 | 64 | 56
MT-MANICHEM-M-010 | MANICHEM MARBLE | Suction-delivery hose developed to convey aggressive chemicals. Low coefficient of friction during medium transfer. The internal layer is antistatic and compliant with FDA standards. The external layer is antistatic (R<0,1 MΩ), resistant to abrasion, ozone and weather conditions. It ensures distribution of electrostatic charge through the hose wall (not only on the surface). Steam cleaning at temp. +130°C is permitted for a maximum of 30 min. Marked with Ex symbol (intended for use in potentially explosive zones). Manufactured according to EN12115 and EN 50014/ IEC 60079-0. Vacuum 0,9 bar. | black, smooth EPDM rubber | synthetic cord, steel wire helix | black & white UPE polyethylene | 100 | -35 | 10 | 16 | 64 | 70
MT-MANICHEM-M-013 | MANICHEM MARBLE | Suction-delivery hose developed to convey aggressive chemicals. Low coefficient of friction during medium transfer. The internal layer is antistatic and compliant with FDA standards. The external layer is antistatic (R<0,1 MΩ), resistant to abrasion, ozone and weather conditions. It ensures distribution of electrostatic charge through the hose wall (not only on the surface). Steam cleaning at temp. +130°C is permitted for a maximum of 30 min. Marked with Ex symbol (intended for use in potentially explosive zones). Manufactured according to EN12115 and EN 50014/ IEC 60079-0. Vacuum 0,9 bar. | black, smooth EPDM rubber | synthetic cord, steel wire helix | black & white UPE polyethylene | 100 | -35 | 13 | 16 | 64 | 85
MT-MANICHEM-M-016 | MANICHEM MARBLE | Suction-delivery hose developed to convey aggressive chemicals. Low coefficient of friction during medium transfer. The internal layer is antistatic and compliant with FDA standards. The external layer is antistatic (R<0,1 MΩ), resistant to abrasion, ozone and weather conditions. It ensures distribution of electrostatic charge through the hose wall (not only on the surface). Steam cleaning at temp. +130°C is permitted for a maximum of 30 min. Marked with Ex symbol (intended for use in potentially explosive zones). Manufactured according to EN12115 and EN 50014/ IEC 60079-0. Vacuum 0,9 bar. | black, smooth EPDM rubber | synthetic cord, steel wire helix | black & white UPE polyethylene | 100 | -35 | 16 | 16 | 64 | 112
MT-MANICHEM-M-019 | MANICHEM MARBLE | Suction-delivery hose developed to convey aggressive chemicals. Low coefficient of friction during medium transfer. The internal layer is antistatic and compliant with FDA standards. The external layer is antistatic (R<0,1 MΩ), resistant to abrasion, ozone and weather conditions. It ensures distribution of electrostatic charge through the hose wall (not only on the surface). Steam cleaning at temp. +130°C is permitted for a maximum of 30 min. Marked with Ex symbol (intended for use in potentially explosive zones). Manufactured according to EN12115 and EN 50014/ IEC 60079-0. Vacuum 0,9 bar. | black, smooth EPDM rubber | synthetic cord, steel wire helix | black & white UPE polyethylene | 100 | -35 | 19 | 16 | 64 | 125
MT-MANICHEM-M-025 | MANICHEM MARBLE | Suction-delivery hose developed to convey aggressive chemicals. Low coefficient of friction during medium transfer. The internal layer is antistatic and compliant with FDA standards. The external layer is antistatic (R<0,1 MΩ), resistant to abrasion, ozone and weather conditions. It ensures distribution of electrostatic charge through the hose wall (not only on the surface). Steam cleaning at temp. +130°C is permitted for a maximum of 30 min. Marked with Ex symbol (intended for use in potentially explosive zones). Manufactured according to EN12115 and EN 50014/ IEC 60079-0. Vacuum 0,9 bar. | black, smooth EPDM rubber | synthetic cord, steel wire helix | black & white UPE polyethylene | 100 | -35 | 25 | 16 | 64 | 150
MT-MANICHEM-M-032 | MANICHEM MARBLE | Suction-delivery hose developed to convey aggressive chemicals. Low coefficient of friction during medium transfer. The internal layer is antistatic and compliant with FDA standards. The external layer is antistatic (R<0,1 MΩ), resistant to abrasion, ozone and weather conditions. It ensures distribution of electrostatic charge through the hose wall (not only on the surface). Steam cleaning at temp. +130°C is permitted for a maximum of 30 min. Marked with Ex symbol (intended for use in potentially explosive zones). Manufactured according to EN12115 and EN 50014/ IEC 60079-0. Vacuum 0,9 bar. | black, smooth EPDM rubber | synthetic cord, steel wire helix | black & white UPE polyethylene | 100 | -35 | 32 | 16 | 64 | 175
MT-MANICHEM-M-038 | MANICHEM MARBLE | Suction-delivery hose developed to convey aggressive chemicals. Low coefficient of friction during medium transfer. The internal layer is antistatic and compliant with FDA standards. The external layer is antistatic (R<0,1 MΩ), resistant to abrasion, ozone and weather conditions. It ensures distribution of electrostatic charge through the hose wall (not only on the surface). Steam cleaning at temp. +130°C is permitted for a maximum of 30 min. Marked with Ex symbol (intended for use in potentially explosive zones). Manufactured according to EN12115 and EN 50014/ IEC 60079-0. Vacuum 0,9 bar. | black, smooth EPDM rubber | synthetic cord, steel wire helix | black & white UPE polyethylene | 100 | -35 | 38 | 16 | 64 | 225
MT-MANICHEM-M-045 | MANICHEM MARBLE | Suction-delivery hose developed to convey aggressive chemicals. Low coefficient of friction during medium transfer. The internal layer is antistatic and compliant with FDA standards. The external layer is antistatic (R<0,1 MΩ), resistant to abrasion, ozone and weather conditions. It ensures distribution of electrostatic charge through the hose wall (not only on the surface). Steam cleaning at temp. +130°C is permitted for a maximum of 30 min. Marked with Ex symbol (intended for use in potentially explosive zones). Manufactured according to EN12115 and EN 50014/ IEC 60079-0. Vacuum 0,9 bar. | black, smooth EPDM rubber | synthetic cord, steel wire helix | black & white UPE polyethylene | 100 | -35 | 45 | 16 | 64
MT-MANICHEM-M-050 | MANICHEM MARBLE | Suction-delivery hose developed to convey aggressive chemicals. Low coefficient of friction during medium transfer. The internal layer is antistatic and compliant with FDA standards. The external layer is antistatic (R<0,1 MΩ), resistant to abrasion, ozone and weather conditions. It ensures distribution of electrostatic charge through the hose wall (not only on the surface). Steam cleaning at temp. +130°C is permitted for a maximum of 30 min. Marked with Ex symbol (intended for use in potentially explosive zones). Manufactured according to EN12115 and EN 50014/ IEC 60079-0. Vacuum 0,9 bar. | black, smooth EPDM rubber | synthetic cord, steel wire helix | black & white UPE polyethylene | 100 | -35 | 50 | 16 | 64 | 275
MT-MANICHEM-M-065 | MANICHEM MARBLE | Suction-delivery hose developed to convey aggressive chemicals. Low coefficient of friction during medium transfer. The internal layer is antistatic and compliant with FDA standards. The external layer is antistatic (R<0,1 MΩ), resistant to abrasion, ozone and weather conditions. It ensures distribution of electrostatic charge through the hose wall (not only on the surface). Steam cleaning at temp. +130°C is permitted for a maximum of 30 min. Marked with Ex symbol (intended for use in potentially explosive zones). Manufactured according to EN12115 and EN 50014/ IEC 60079-0. Vacuum 0,9 bar. | black, smooth EPDM rubber | synthetic cord, steel wire helix | black & white UPE polyethylene | 100 | -35 | 63.5 | 16 | 64 | 300
MT-MANICHEM-M-075 | MANICHEM MARBLE | Suction-delivery hose developed to convey aggressive chemicals. Low coefficient of friction during medium transfer. The internal layer is antistatic and compliant with FDA standards. The external layer is antistatic (R<0,1 MΩ), resistant to abrasion, ozone and weather conditions. It ensures distribution of electrostatic charge through the hose wall (not only on the surface). Steam cleaning at temp. +130°C is permitted for a maximum of 30 min. Marked with Ex symbol (intended for use in potentially explosive zones). Manufactured according to EN12115 and EN 50014/ IEC 60079-0. Vacuum 0,9 bar. | black, smooth EPDM rubber | synthetic cord, steel wire helix | black & white UPE polyethylene | 100 | -35 | 75 | 16 | 64 | 350
MT-MANICHEM-M-100 | MANICHEM MARBLE | Suction-delivery hose developed to convey aggressive chemicals. Low coefficient of friction during medium transfer. The internal layer is antistatic and compliant with FDA standards. The external layer is antistatic (R<0,1 MΩ), resistant to abrasion, ozone and weather conditions. It ensures distribution of electrostatic charge through the hose wall (not only on the surface). Steam cleaning at temp. +130°C is permitted for a maximum of 30 min. Marked with Ex symbol (intended for use in potentially explosive zones). Manufactured according to EN12115 and EN 50014/ IEC 60079-0. Vacuum 0,9 bar. | black, smooth EPDM rubber | synthetic cord, steel wire helix | black & white UPE polyethylene | 100 | -35 | 100 | 16 | 48 | 450
MT-MANICHEM-M-125 | MANICHEM MARBLE | Suction-delivery hose developed to convey aggressive chemicals. Low coefficient of friction during medium transfer. The internal layer is antistatic and compliant with FDA standards. The external layer is antistatic (R<0,1 MΩ), resistant to abrasion, ozone and weather conditions. It ensures distribution of electrostatic charge through the hose wall (not only on the surface). Steam cleaning at temp. +130°C is permitted for a maximum of 30 min. Marked with Ex symbol (intended for use in potentially explosive zones). Manufactured according to EN12115 and EN 50014/ IEC 60079-0. Vacuum 0,9 bar. | black, smooth EPDM rubber | synthetic cord, steel wire helix | black & white UPE polyethylene | 100 | -35 | 125 | 12 | 36 | 1000
IV-GPL-CORD-M-013 | GPL CORD EN 1462:2003 | Flexible delivery hose designed to transfer liquefied petroleum gas - LPG (liquid and gas state) and natural gas. External layer resistant to ozone and weather conditions. Antistatic (R < 1 MΩ/m). The hose features copper wires to ensure electrical conductivity. Manufactured according to EN 1762:2003/D standard. | black, smooth pin pricked synthetic rubber | synthetic cord | black, smooth synthetic rubber | 100 | -30 | 13 | 25 | 100 | 100
IV-GPL-CORD-M-016 | GPL CORD EN 1462:2003 | Flexible delivery hose designed to transfer liquefied petroleum gas - LPG (liquid and gas state) and natural gas. External layer resistant to ozone and weather conditions. Antistatic (R < 1 MΩ/m). The hose features copper wires to ensure electrical conductivity. Manufactured according to EN 1762:2003/D standard. | black, smooth pin pricked synthetic rubber | synthetic cord | black, smooth synthetic rubber | 100 | -30 | 16 | 25 | 100 | 125
IV-GPL-CORD-M-019 | GPL CORD EN 1462:2003 | Flexible delivery hose designed to transfer liquefied petroleum gas - LPG (liquid and gas state) and natural gas. External layer resistant to ozone and weather conditions. Antistatic (R < 1 MΩ/m). The hose features copper wires to ensure electrical conductivity. Manufactured according to EN 1762:2003/D standard. | black, smooth pin pricked synthetic rubber | synthetic cord | black, smooth synthetic rubber | 100 | -30 | 19 | 25 | 100 | 160
IV-GPL-CORD-M-025 | GPL CORD EN 1462:2003 | Flexible delivery hose designed to transfer liquefied petroleum gas - LPG (liquid and gas state) and natural gas. External layer resistant to ozone and weather conditions. Antistatic (R < 1 MΩ/m). The hose features copper wires to ensure electrical conductivity. Manufactured according to EN 1762:2003/D standard. | black, smooth pin pricked synthetic rubber | synthetic cord | black, smooth synthetic rubber | 100 | -30 | 25 | 25 | 100 | 200
IV-GPL-CORD-M-032 | GPL CORD EN 1462:2003 | Flexible delivery hose designed to transfer liquefied petroleum gas - LPG (liquid and gas state) and natural gas. External layer resistant to ozone and weather conditions. Antistatic (R < 1 MΩ/m). The hose features copper wires to ensure electrical conductivity. Manufactured according to EN 1762:2003/D standard. | black, smooth pin pricked synthetic rubber | synthetic cord | black, smooth synthetic rubber | 100 | -30 | 32 | 25 | 100 | 250
IV-GPL-CORD-M-038 | GPL CORD EN 1462:2003 | Flexible delivery hose designed to transfer liquefied petroleum gas - LPG (liquid and gas state) and natural gas. External layer resistant to ozone and weather conditions. Antistatic (R < 1 MΩ/m). The hose features copper wires to ensure electrical conductivity. Manufactured according to EN 1762:2003/D standard. | black, smooth pin pricked synthetic rubber | synthetic cord | black, smooth synthetic rubber | 100 | -30 | 38 | 25 | 100 | 320
IV-GPL-CORD-M-045 | GPL CORD EN 1462:2003 | Flexible delivery hose designed to transfer liquefied petroleum gas - LPG (liquid and gas state) and natural gas. External layer resistant to ozone and weather conditions. Antistatic (R < 1 MΩ/m). The hose features copper wires to ensure electrical conductivity. Manufactured according to EN 1762:2003/D standard. | black, smooth pin pricked synthetic rubber | synthetic cord | black, smooth synthetic rubber | 100 | -30 | 45 | 25 | 100 | 400
IV-GPL-CORD-M-050 | GPL CORD EN 1462:2003 | Flexible delivery hose designed to transfer liquefied petroleum gas - LPG (liquid and gas state) and natural gas. External layer resistant to ozone and weather conditions. Antistatic (R < 1 MΩ/m). The hose features copper wires to ensure electrical conductivity. Manufactured according to EN 1762:2003/D standard. | black, smooth pin pricked synthetic rubber | synthetic cord | black, smooth synthetic rubber | 100 | -30 | 50 | 25 | 100 | 400
IV-GPL-CORD-M-065 | GPL CORD EN 1462:2003 | Flexible delivery hose designed to transfer liquefied petroleum gas - LPG (liquid and gas state) and natural gas. External layer resistant to ozone and weather conditions. Antistatic (R < 1 MΩ/m). The hose features copper wires to ensure electrical conductivity. Manufactured according to EN 1762:2003/D standard. | black, smooth pin pricked synthetic rubber | synthetic cord | black, smooth synthetic rubber | 100 | -30 | 65 | 25 | 100 | 550
IV-GPL-CORD-M-075 | GPL CORD EN 1462:2003 | Flexible delivery hose designed to transfer liquefied petroleum gas - LPG (liquid and gas state) and natural gas. External layer resistant to ozone and weather conditions. Antistatic (R < 1 MΩ/m). The hose features copper wires to ensure electrical conductivity. Manufactured according to EN 1762:2003/D standard. | black, smooth pin pricked synthetic rubber | synthetic cord | black, smooth synthetic rubber | 100 | -30 | 75 | 25 | 100 | 650
IV-GPL-CORD-M-100 | GPL CORD EN 1462:2003 | Flexible delivery hose designed to transfer liquefied petroleum gas - LPG (liquid and gas state) and natural gas. External layer resistant to ozone and weather conditions. Antistatic (R < 1 MΩ/m). The hose features copper wires to ensure electrical conductivity. Manufactured according to EN 1762:2003/D standard. | black, smooth pin pricked synthetic rubber | synthetic cord | black, smooth synthetic rubber | 100 | -30 | 102 | 25 | 100 | 800
SO-CHEMSTAR-UPE-SD-019 | CHEMSTAR / UPE / SD | Suction-delivery hose developed to convey liquid chemicals. Widely used in food, chemical and petrochemical industry. The hose features copper wire to ensure electrical conductivity. External layer resistant to abrasion and weather conditions. Complies with CE 1935/04 and CE 2023/06. Antistatic external layer (R < 1MΩ). The hose marked with Ω/T symbol. Complies with norm EN 12115:11. Vacuum 0,9 bar. safety factor 4:1. | black EPDM rubber | textile braid, steel helix | black UHMWPE polyetyhelen | 100 | -30 | 19 | 16 | 64 | 188
SO-CHEMSTAR-UPE-SD-025 | CHEMSTAR / UPE / SD | Suction-delivery hose developed to convey liquid chemicals. Widely used in food, chemical and petrochemical industry. The hose features copper wire to ensure electrical conductivity. External layer resistant to abrasion and weather conditions. Complies with CE 1935/04 and CE 2023/06. Antistatic external layer (R < 1MΩ). The hose marked with Ω/T symbol. Complies with norm EN 12115:11. Vacuum 0,9 bar. safety factor 4:1. | black EPDM rubber | textile braid, steel helix | black UHMWPE polyetyhelen | 100 | -30 | 25 | 16 | 64 | 225
SO-CHEMSTAR-UPE-SD-032 | CHEMSTAR / UPE / SD | Suction-delivery hose developed to convey liquid chemicals. Widely used in food, chemical and petrochemical industry. The hose features copper wire to ensure electrical conductivity. External layer resistant to abrasion and weather conditions. Complies with CE 1935/04 and CE 2023/06. Antistatic external layer (R < 1MΩ). The hose marked with Ω/T symbol. Complies with norm EN 12115:11. Vacuum 0,9 bar. safety factor 4:1. | black EPDM rubber | textile braid, steel helix | black UHMWPE polyetyhelen | 100 | -30 | 32 | 16 | 64 | 263
SO-CHEMSTAR-UPE-SD-038 | CHEMSTAR / UPE / SD | Suction-delivery hose developed to convey liquid chemicals. Widely used in food, chemical and petrochemical industry. The hose features copper wire to ensure electrical conductivity. External layer resistant to abrasion and weather conditions. Complies with CE 1935/04 and CE 2023/06. Antistatic external layer (R < 1MΩ). The hose marked with Ω/T symbol. Complies with norm EN 12115:11. Vacuum 0,9 bar. safety factor 4:1. | black EPDM rubber | textile braid, steel helix | black UHMWPE polyetyhelen | 100 | -30 | 38 | 16 | 64 | 338
SO-CHEMSTAR-UPE-SD-051 | CHEMSTAR / UPE / SD | Suction-delivery hose developed to convey liquid chemicals. Widely used in food, chemical and petrochemical industry. The hose features copper wire to ensure electrical conductivity. External layer resistant to abrasion and weather conditions. Complies with CE 1935/04 and CE 2023/06. Antistatic external layer (R < 1MΩ). The hose marked with Ω/T symbol. Complies with norm EN 12115:11. Vacuum 0,9 bar. safety factor 4:1. | black EPDM rubber | textile braid, steel helix | black UHMWPE polyetyhelen | 100 | -30 | 51 | 16 | 64 | 413
SO-CHEMSTAR-UPE-SD-063 | CHEMSTAR / UPE / SD | Suction-delivery hose developed to convey liquid chemicals. Widely used in food, chemical and petrochemical industry. The hose features copper wire to ensure electrical conductivity. External layer resistant to abrasion and weather conditions. Complies with CE 1935/04 and CE 2023/06. Antistatic external layer (R < 1MΩ). The hose marked with Ω/T symbol. Complies with norm EN 12115:11. Vacuum 0,9 bar. safety factor 4:1. | black EPDM rubber | textile braid, steel helix | black UHMWPE polyetyhelen | 100 | -30 | 63 | 16 | 64 | 450
SO-CHEMSTAR-UPE-SD-076 | CHEMSTAR / UPE / SD | Suction-delivery hose developed to convey liquid chemicals. Widely used in food, chemical and petrochemical industry. The hose features copper wire to ensure electrical conductivity. External layer resistant to abrasion and weather conditions. Complies with CE 1935/04 and CE 2023/06. Antistatic external layer (R < 1MΩ). The hose marked with Ω/T symbol. Complies with norm EN 12115:11. Vacuum 0,9 bar. safety factor 4:1. | black EPDM rubber | textile braid, steel helix | black UHMWPE polyetyhelen | 100 | -30 | 76 | 16 | 64 | 525
SO-CHEMSTAR-UPE-SD-102 | CHEMSTAR / UPE / SD | Suction-delivery hose developed to convey liquid chemicals. Widely used in food, chemical and petrochemical industry. The hose features copper wire to ensure electrical conductivity. External layer resistant to abrasion and weather conditions. Complies with CE 1935/04 and CE 2023/06. Antistatic external layer (R < 1MΩ). The hose marked with Ω/T symbol. Complies with norm EN 12115:11. Vacuum 0,9 bar. safety factor 4:1. | black EPDM rubber | textile braid, steel helix | black UHMWPE polyetyhelen | 100 | -30 | 102 | 16 | 64 | 675
SO-CHEMSTAR-PG-025 | CHEMSTAR | Suction-delivery hose developed to convey chemical products, acids, bases, solvents. Internal helix made of zinc coated steel, covered with polypropylene layer. External helix made of zinc coated steel. Safety factor 5:1. Complies with EN 13765:2010+A1:2015 (type 2). | abrasion and weather resisant polyesther | internal and external helix, layers of polypropylene fabric | polypropylene (foil, fabric) | 80 | -30 | 25 | 10 | 50 | 100
SO-CHEMSTAR-PG-038 | CHEMSTAR | Suction-delivery hose developed to convey chemical products, acids, bases, solvents. Internal helix made of zinc coated steel, covered with polypropylene layer. External helix made of zinc coated steel. Safety factor 5:1. Complies with EN 13765:2010+A1:2015 (type 2). | abrasion and weather resisant polyesther | internal and external helix, layers of polypropylene fabric | polypropylene (foil, fabric) | 80 | -30 | 38 | 10 | 50 | 140
SO-CHEMSTAR-PG-050 | CHEMSTAR | Suction-delivery hose developed to convey chemical products, acids, bases, solvents. Internal helix made of zinc coated steel, covered with polypropylene layer. External helix made of zinc coated steel. Safety factor 5:1. Complies with EN 13765:2010+A1:2015 (type 2). | abrasion and weather resisant polyesther | internal and external helix, layers of polypropylene fabric | polypropylene (foil, fabric) | 80 | -30 | 50 | 10 | 50 | 150
SO-CHEMSTAR-PG-065 | CHEMSTAR | Suction-delivery hose developed to convey chemical products, acids, bases, solvents. Internal helix made of zinc coated steel, covered with polypropylene layer. External helix made of zinc coated steel. Safety factor 5:1. Complies with EN 13765:2010+A1:2015 (type 2). | abrasion and weather resisant polyesther | internal and external helix, layers of polypropylene fabric | polypropylene (foil, fabric) | 80 | -30 | 65 | 10 | 50 | 200
SO-CHEMSTAR-PG-075 | CHEMSTAR | Suction-delivery hose developed to convey chemical products, acids, bases, solvents. Internal helix made of zinc coated steel, covered with polypropylene layer. External helix made of zinc coated steel. Safety factor 5:1. Complies with EN 13765:2010+A1:2015 (type 2). | abrasion and weather resisant polyesther | internal and external helix, layers of polypropylene fabric | polypropylene (foil, fabric) | 80 | -30 | 75 | 10 | 50 | 250
SO-CHEMSTAR-PG-100 | CHEMSTAR | Suction-delivery hose developed to convey chemical products, acids, bases, solvents. Internal helix made of zinc coated steel, covered with polypropylene layer. External helix made of zinc coated steel. Safety factor 5:1. Complies with EN 13765:2010+A1:2015 (type 2). | abrasion and weather resisant polyesther | internal and external helix, layers of polypropylene fabric | polypropylene (foil, fabric) | 80 | -30 | 100 | 10 | 50 | 300
GY-INSTAGRIP300-06 | INSTA-GRIP 300 | General purpose delivery hose designed for pneumatic and hydraulic applications. Widely used in automotive industry (no silicone used during hose production External layer has excellent abrasion, weather condition and oil resistance. External layer flame resistance meets MSHA 2G-14C/14 standards. Nonconductive (R > 1 MΩ/m at 1000 V DC). Safety factor 4:1. Hose designed for use For use with push-on fittings. | black synthetic rubber | synthetic cord | black synthetic Chemivc rubber | 90 | -40 | 6.4 | 20 |  | 65
GY-INSTAGRIP300-08 | INSTA-GRIP 300 | General purpose delivery hose designed for pneumatic and hydraulic applications. Widely used in automotive industry (no silicone used during hose production External layer has excellent abrasion, weather condition and oil resistance. External layer flame resistance meets MSHA 2G-14C/14 standards. Nonconductive (R > 1 MΩ/m at 1000 V DC). Safety factor 4:1. Hose designed for use For use with push-on fittings. | black synthetic rubber | synthetic cord | black synthetic Chemivc rubber | 90 | -40 | 7.9 | 20 |  | 75
GY-INSTAGRIP300-10 | INSTA-GRIP 300 | General purpose delivery hose designed for pneumatic and hydraulic applications. Widely used in automotive industry (no silicone used during hose production External layer has excellent abrasion, weather condition and oil resistance. External layer flame resistance meets MSHA 2G-14C/14 standards. Nonconductive (R > 1 MΩ/m at 1000 V DC). Safety factor 4:1. Hose designed for use For use with push-on fittings. | black synthetic rubber | synthetic cord | black synthetic Chemivc rubber | 90 | -40 | 9.5 | 20 |  | 75
GY-INSTAGRIP300-13 | INSTA-GRIP 300 | General purpose delivery hose designed for pneumatic and hydraulic applications. Widely used in automotive industry (no silicone used during hose production External layer has excellent abrasion, weather condition and oil resistance. External layer flame resistance meets MSHA 2G-14C/14 standards. Nonconductive (R > 1 MΩ/m at 1000 V DC). Safety factor 4:1. Hose designed for use For use with push-on fittings. | black synthetic rubber | synthetic cord | black synthetic Chemivc rubber | 90 | -40 | 12.7 | 20 |  | 130
GY-INSTAGRIP300-16 | INSTA-GRIP 300 | General purpose delivery hose designed for pneumatic and hydraulic applications. Widely used in automotive industry (no silicone used during hose production External layer has excellent abrasion, weather condition and oil resistance. External layer flame resistance meets MSHA 2G-14C/14 standards. Nonconductive (R > 1 MΩ/m at 1000 V DC). Safety factor 4:1. Hose designed for use For use with push-on fittings. | black synthetic rubber | synthetic cord | black synthetic Chemivc rubber | 90 | -40 | 15.9 | 20 |  | 150
GY-INSTAGRIP300-19 | INSTA-GRIP 300 | General purpose delivery hose designed for pneumatic and hydraulic applications. Widely used in automotive industry (no silicone used during hose production External layer has excellent abrasion, weather condition and oil resistance. External layer flame resistance meets MSHA 2G-14C/14 standards. Nonconductive (R > 1 MΩ/m at 1000 V DC). Safety factor 4:1. Hose designed for use For use with push-on fittings. | black synthetic rubber | synthetic cord | black synthetic Chemivc rubber | 90 | -40 | 19.1 | 20 |  | 180